## VOD
$Parameter | $BytePos (from 0) | $BitPos | $BitLength | data format | $MethodType | PLM Family (Diag Sys use only) | PLM Value Mapping (Diag Sys use only) | VF5/VF5BCO3 | Function impact for IPC | Function impact for BCM | Note
Format | 3 | 0 | 8 | unsigned | type=identical |  |  | 0x1B |  |  | 0x1B
Model Year | 4 | 0 | 8 | BCD | 0x22 = Y022: MY_2022 0x23 = Y023: MY_2023 0x24 = Y024: MY_2024 0x25 = Y025: MY_2025 0x26 = Y026: MY_2026 0x27 = Y027: MY_2027 0x28 = Y028: MY_2028 0x29 = Y029: MY_2029 0x30 = Y02A: MY_2030 0x31 = Y02B: MY_2031 0x32 = Y02C: MY_2032 0x33 = Y02D: MY_2033 0x34 = Y02E: MY_2034 0x35 = Y02F: MY_2035 0x36 = Y02G: MY_2036 0x37 = Y02H: MY_2037 | Y02 | 0x22 - Y022: MY_2022 0x23 - Y023: MY_2023 0x24 - Y024: MY_2024 0x25 - Y025: MY_2025 0x26 - Y026: MY_2026 0x27 - Y027: MY_2027 0x28 - Y028: MY_2028 0x29 - Y029: MY_2029 0x30 - Y02A: MY_2030 0x31 - Y02B: MY_2031 0x32 - Y02C: MY_2032 0x33 - Y02D: MY_2033 0x34 - Y02E: MY_2034 0x35 - Y02F: MY_2035 0x36 - Y02G: MY_2036 0x37 - Y02H: MY_2037 | 0x22 - Y022: MY_2022 0x23 - Y023: MY_2023 0x24 - Y024: MY_2024 0x25 - Y025: MY_2025 0x26 - Y026: MY_2026 0x27 - Y027: MY_2027 0x28 - Y028: MY_2028 0x29 - Y029: MY_2029 0x30 - Y02A: MY_2030 0x31 - Y02B: MY_2031 0x32 - Y02C: MY_2032 0x33 - Y02D: MY_2033 0x34 - Y02E: MY_2034 0x35 - Y02F: MY_2035 0x36 - Y02G: MY_2036 0x37 - Y02H: MY_2037 | SW don’t support coding field, Not impact to function | Not defined value
Platform | 5 | 0 | 4 | unsigned | type=texttable 0x0=Unsupported 0x1=SUV 0x2=SEDAN 0x3=eBUS 0x4=eScooter |  |  | 0x1 | SW don’t support coding field, Not impact to function | Not defined value
Vehicle Name | 5 | 4 | 4 | unsigned | type=texttable 0x0=Unsupported 0x1=VF8/VF35 0x2=VFe34 0x3=VF9/VF36 0x4=VF6/VF33 0x5=VF7/VF34 0x6=VF5/VF32 0xF=Invalid | GA12V | 0x6 -> VF5/VF32 | 0x6 | SW don’t support coding field, Not impact to function | Not defined value
Vehicle type | 6 | 0 | 4 | unsigned | 0x0=Unsupported 0x1=BASE 0x2=MID 0x3=HIGH 0x4=SMART 0x5=ECO 0x6=PLUS 0x7=Taxi 0x8= Taxi_BCO 0x9= S 0xA= PLUS_BCO 0xB= S_BCO HerioGreen 0xC= HERIOGREEN BCO3 0xF=Invalid | MOD GA1 CE1 | 0x6 - GA12V, GA12G, GA121, GA12H, GA12P, GA120, GA12L: PLUS 0x5 - GA11I, GA11M, GA11T, GA117: ECO 0x7 - CE1O, CE1P, CE1Q: TAXI 0x9- GA1KL, GA1KV: S 0xA: GA1RV, GA1RP: PLUS_BCO 0xB- GA1QV, GA1QP, GA1QI, GA1XP: S_BCO HerioGreen_VN, Herio Green_Indo, Herio Green_PHL 0xC-GA1XV; GA1YP | 0x6 - GA12V, GA12G, GA121, GA12H, GA12P, GA120, GA12L : PLUS 0x5 - GA11I, GA11M, GA11T, GA117: ECO 0x7 - CE1O, CE1P, CE1Q: TAXI 0x9- GA1KL, GA1KV: S 0xA: GA1RV, GA1RP: PLUS_BCO 0xB- GA1QV, GA1QP, GA1QI, GA1XP: S_BCO HerioGreen_VN, Herio Green_Indo, Herio Green_PHL 0xC-GA1XV, GA1YP, GA1XY | SW don’t support coding field, Not impact to function | Not defined value | PLUS: GA12V VF5 PLUS LHD VN GA12G VF5 LHD PLUS GHANA GA12H VF5 LHD PLUS PANAMA GA121 VF5 LHD PLUS COSTA RICA GA12P VF5 LHD PHILPPINES GA120 VF5 LHD CAMBODIA GA12L VF5 LHD LAO ECO: GA11I VF5 ECO RHD INDONESIA GA11M VF5 ECO RHD MALAYSIA GA11T VF5 ECO RHD THAILAND GA117 VF5 ECO RHD NEPAL Taxi: không có model riêng. Chọn theo lựa chọn màu CE1O EnVang Yellow -YLB CE1P AquaBlue_BLF CE1Q LD Blue_BLG S: GA1KL VF5S LAO GA1KV VF5S VN HerioGreen: GA1QV VF5S VN BCO2 GA1QI HERIOGREEN INDONESIA GA1XP Herio Green_PHL GA1XV VF5 HERIO VN BCO3 GA1YP -Herio Green PHL BCO GA1XY : HERIOGREEN_LHD_CIV PLUS_BCO: GA1RV VF5 PLUS VN BCO2 GA1RP VF5 PLUS PHILIPPINES BCO2
Engine Type | 6 | 4 | 4 | unsigned | 0x0=Unsupported 0x1=ICE 0x2=BEV 0xF=Invalid | E012 | 0x2 -> E012: BEV_Battery_Electric_Vehicle | 0x2 | SW don’t support coding field, Not impact to function | Not defined value
Sale area | 7 | 0 | 8 | unsigned | type=texttable 0x0=Unsupported 0x1 = VN 0x2 = US 0x3 = Europe 0x4 = Canada 0x5 = Germany 0x6 = France 0x7 = Netherland 0x8 = Australia 0x9 = Thailand 0xB = Singapore 0xC = Israel 0xD = Malaysia 0xE = Indonesia 0xF = Lao 0x10= Cambodia 0x11= Phillipines 0x12= Myanmar 0x13= Nepal 0x14= Turkey 0x15= Lebanon 0x16= Nigeria 0x17= India 0x18= Mexico 0x19= Asia 0x21= Middle East 0x22= Italy 0x23= Spain 0x24= Belgium 0x25= Austria 0x26= Poland 0x27= Sweden 0x28= Switzerland 0x29= Romania 0x2A= Greece 0x2B= Mongolia 0x2C= Hong kong 0x2D= Bhutan 0x2E= Sri Lanka 0x2F= Pakistan 0x30= Taiwan 0x31= Palestine 0x32= Bangladesh 0x33= Brazil 0x34= Chile 0x35= Dominica 0x36= Panama 0x37= Colombia 0x38= Peru 0x39= Costa Rica 0x3A= Saudi Arabia 0x3B= UAE 0x3C= Oman 0x3D= Kuwait 0x3E= Qatar 0x3F= Bahrain 0x40= Jordan 0x41= United Kingdom 0x42= Ireland 0x43= Norway- Na uy 0x44= Denmark 0x45= Finland 0x46= Czech Republic 0x4= Hungary 0x48= Slovakia 0x49= Portugal 0x4A= Armenia 0x4B= Kyrgyzstan 0x4C= Egypt 0x4D= South Africa 0x4E= Maroc 0x4F= Kazachstan 0x50= Russia 0x51= Georgia 0x52= Uzbekistan 0x53= Azerbaijan 0x54= Tajikistan 0x55= Guam 0x56= Ghana 0x57= Ivory Coast 0xFF=Invalid | D01 | 0x1 - D016: VN 0x2 - D015: US 0x3 - D017: Europe 0x4 - D011: Canada 0x5 - D012: Germany 0x6 - D013: France 0x7 - D014: Netherland 0x8 - D01H: Australia 0x9 - D020: Thailand 0xB - D01G: Singapore 0xC - D019: Israel 0xD - D01D: Malaysia 0xE - D01E: Indonesia 0xF - D01B: Lao 0x10 - D01C: Cambodia 0x11 - D01I: Phillipines 0x12 - D01K: Myanmar 0x13 - D01L: Nepal 0x14 - D01M: Turkey 0x15 - D01N: Lebanon 0x16 - D01O: Nigeria 0x17 - D01P: India 0x18 - D01Q: Mexico 0x19 - D01A: Asia 0x21 - D01T: Middle East 0x22 - D01U: Italy 0x23 - D01V: Spain 0x24 - D01W: Belgium 0x25 - D01X: Austria 0x26 - D01Y: Poland 0x27 - D01Z: Sweden 0x28 - DA1A: Switzerland 0x29 - DA1B: Romania 0x2A - DA1C: Greece 0x2B - DA1D: Mongolia 0x2C - DA1E: Hong kong 0x2D - DA1F: Bhutan 0x2E - DA1G: Sri Lanka 0x2F - DA1H: Pakistan 0x30 - DA1I: Taiwan 0x31 - DA1J: Palestine 0x32 - DA1K: Bangladesh 0x33 - DA1L: Brazil 0x34 - DA1N: Chile 0x35 - DA1O: Dominica 0x36 - DA1P: Panama 0x37 - DA1Q: Colombia 0x38 - DA1R: Peru 0x39 - DA1S: Costa Rica 0x3A - DA1T: Saudi Arabia 0x3B - DA1U: UAE 0x3C - DA1V: Oman 0x3D - DA1W: Kuwait 0x3E - DA1X: Qatar 0x3F - DA1Y: Bahrain 0x40 - DA1Z: Jordan 0x41 - DA11: United Kingdom 0x42 - DA12: Ireland 0x43 - DA13: Norway- Na uy 0x44 - DA14: Denmark 0x45 - DA15: Finland 0x46 - DA16: Czech Republic 0x4 - DA17: Hungary 0x48 - DA18: Slovakia 0x49 - DA19: Portugal 0x4A - DB1A: Armenia 0x4B - DB1B: Kyrgyzstan 0x4C - DB11: Egypt 0x4D - DB12: South Africa 0x4E - DB13: Maroc 0x4F - DB14: Kazachstan 0x50 - DB15: Russia 0x51 - DB16: Georgia 0x52 - DB17: Uzbekistan 0x53 - DB18: Azerbaijan 0x54 - DB19: Tajikistan 0x55 - DC12: Guam 0x56 - DC11: Ghana 0x57 - DC16 : Ivory Coast | 0x1 - D016 : Vietnam 0xF - D01B: Laos 0x10 - D01C: Cambodia 0x9 - D020: Thailand 0xD - D01D: Malaysia 0xE - D01E: Indonesia 0x11 - D01I: Phillipines 0x17 - D01P: India 0x19 - D01A: Asia 0x13 - D01L: Nepal 0x36 - DA1P: Panama 0x39 - DA1S: Costa Rica 0x56 - DC11: Ghana 0x57 - DC16 : Ivory Coast | SW don’t support coding field, Not impact to function | Not defined value
Left hand or right hand drive | 8 | 0 | 2 | unsigned | 0x0=left hand side 0x1=right hand side 0x3=Invalid | P01 | 0x0=P011 Left Hand Drive 0x1=P012 Right Hand Drive | 0x0=P011 Left Hand Drive 0x1=P012 Right Hand Drive | SW don’t support coding field, Not impact to function | Not defined value
Microphone | 8 | 2 | 2 | unsigned | 0x0=With microphone 0x1=Without microphone 0x3=Invalid | C31 | C311 : Yes C310 : NA | For VF5 Normal 0x0 For VF5BCO3 0x0-C311 0x1-C310 | SW don’t support coding field, Not impact to function | Not defined value
Motor Max. Power (Kw) | 8 | 4 | 4 | unsigned | 0x0=85Kw 0x1=100Kw 0x2 = 70Kw 0xF=Invalid | E02 | 0x1 - E02N: 100kW 0x2 - E02S: 70Kw | 0x1 - E02N: 100kW 0x2 - E02S: 70Kw | SW don’t support coding field, Not impact to function | Not defined value | 0x1 -> 100Kw: VN, Laos, Cambodia - LHD 0x2 -> 70 Kw: Malay, Thai, Indo - RHD
Cruise system | 9 | 0 | 4 | unsigned | 0x0=without 0x1=Cruise control 0x2=Adaptive cruise control 0x3=Full speed adaptive cruise control 0xF=Invalid |  | No PLM code, use default value | For VF5 Normal 0x1 For VF5 BCO3 0x0- GA1XV, GA1XY | SW don’t support coding field, Not impact to function | Not defined value
2WD or 4WD | 9 | 4 | 2 | unsigned | 0x0=FWD 0x1=AWD 0x3=Invalid | T021 | 0x0 -> T021: FWD | 0x0 | SW don’t support coding field, Not impact to function | Not defined value
Power Battery type | 9 | 6 | 2 | unsigned | 0x0=LFP battery 0x3=Invalid |  | No PLM code, use default value | 0x0 | SW don’t support coding field, Not impact to function | Not defined value
Power Battery capasity (kWh) | 10 | 0 | 4 | unsigned | 0x0=37.23 kwh 0x1=42 kwh 0x2 = 31.27 Kwh 0x3= 38.4Kwh 0xF=Invalid | E02 | 0x0 - E02N: 100kW 0x2 - E02S: 70Kw / C659 : Capacity_31.27 Kwh 0x3- C655: Capacity_38.4 Kwh | For VF5 Normal 0x0 - E02N 0x2 - E02S For VF5 BCO3 0x2- C659 : Capacity_31.27 Kwh 0x3- C655: Capacity_38.4 Kwh | SW don’t support coding field, Not impact to function | Not defined value | 31.2 Kwh for RHD
Range per full charge (Km) | 10 | 4 | 4 | unsigned | 0x0=326Km 0x1=267Km 0xF=Invalid | E02 | 0x0 - E02N: 100kW 0x1 - E02S: 70Kw | 0x0 - E02N 0x1 - E02S | SW don’t support coding field, Not impact to function | Not defined value | 267 km for RHD
Fast Charge | 11 | 0 | 4 | unsigned | 0x0=without 0x1=with 0xF=Invalid |  | No PLM code, use default value | 0x1 | SW don’t support coding field, Not impact to function | Not defined value
LV - Battery size | 11 | 4 | 4 | unsigned | 0x0=80Ah 0x1=70Ah 0x2=60Ah 0x3=45Ah 0xF=Invalid |  | No PLM code, use default value | 0x3 | SW don’t support coding field, Not impact to function | Not defined value
Wheel size | 12 | 0 | 4 | unsigned | 0x00=17" 0x01=18" 0x02=19" 0x03=20" 0x04=16" 0xF=Invalid | W032 | 0x00 - W032: 17 Inch 0x04 - W031: 16 Inch | 0x00 - W032: 17 Inch 0x04 - W031: 16 Inch | SW don’t support coding field, Not impact to function | Not defined value
Rear Cross Traffic Alert | 12 | 4 | 2 | unsigned | 0x0=without 0x1=with 0x3=Invalid | G53 | 0x0 - G530 0x1 - G531 | 0x0 - G530 0x1 - G531 | SW don’t support coding field, Not impact to function | Not defined value
PTC Heater Rating | 12 | 6 | 2 | unsigned | 0x0= 3 KW 0x1= 1.5 KW | A28 | 0x0- A281 : 3 KW 0x1- A282: 1.5 KW | 0x0- A281 : 3 KW 0x1- A282: 1.5 KW | SW don’t support coding field, Not impact to function | Not defined value
Manual levelling Headlamp | 13 | 0 | 2 | unsigned | 0x0=without 0x1=with 0x3=Invalid | V10 | 0x0 - V100 0x1 - V101 | 0x0 - V100 0x1 - V101 | SW don’t support coding field, Not impact to function | Not defined value
Heated rear glass | 13 | 2 | 2 | unsigned | 0x0- Unsuported 0x1- Without heated rear glass 0x2- With heated rear glass | W15 | W151Glass_Rear_Window_Heated W150 : NA | For VF5 Normal 0x00 For VF5 BCO3 0x1- W150 0x2- W151 | SW don’t support coding field, Not impact to function | 0x0 and 0x1 ：Without heated rear glass function 0x2:With heated rear giass function '-In case of coding with not expected value, the ECU function will react same with code 0x0 and 0x1 ：Without heated rear glass function.No DTC will trigger.
Immobiliazer/Theft-alarm | 13 | 4 | 2 | unsigned | 0x0=without 0x1=with 0x3=Invalid |  | No PLM code, use default value | 0x1 | SW don’t support coding field, Not impact to function | Not defined value
Hill-start Assist Control | 13 | 6 | 2 | unsigned | 0x0=without 0x1=with 0x3=Invalid | H514 | 0x1 -> H514: Hill_Start_Assist_Control_AutoHold | 0x1 | SW don’t support coding field, Not impact to function | Not defined value
ROM-Roll Over Mitigation | 14 | 0 | 2 | unsigned | 0x0=without 0x1=with 0x3=Invalid |  | No PLM code, use default value | 0x0 | SW don’t support coding field, Not impact to function | Not defined value
HDC hill decent control | 14 | 2 | 2 | unsigned | 0x0=without 0x1=with 0x3=Invalid |  | No PLM code, use default value | 0x0 | SW don’t support coding field, Not impact to function | Not defined value
Fog Light | 14 | 4 | 4 | unsigned | 0x0=without 0x1=Front 0x2=Front and Rear 0xF=Invalid |  | No PLM code, use default value | 0x0 | SW don’t support coding field, Not impact to function | Not defined value
Blind Spot monitoring | 15 | 0 | 4 | unsigned | 0x0=with 4 Sensor,no BSD 0x1=with BSD and 12 sensors 0x2=with 4 Sensor,and BSD 0x6=without Blind Spot monitoring 0xF=Invalid | B53 | 0x2 - B534: Blind_Spot_Warning 0x6 - B530 : without Blind Spot monitoring | 0x2 - B534: Blind_Spot_Warning 0x6 - B530 : without Blind Spot monitoring | 0x2=with 4 Sensor,and BSD + Enable Warning: Lost communication with ADAS system, ADAS SRR Left Radar temporary fault, ADAS SRR Left Radar fault, ADAS SRR Right Radar temporary fault, ADAS SRR Right Radar fault, BSD Function fault, RCTA Function fault + Check 0x128, 0x133, 0x352, 0x4C0, 0x353 to trigger DTC U110287 Other: Disable | Not defined value
Camera System SVM or RVC | 15 | 4 | 2 | unsigned | 0x0=RVC 0x1=SVM 0x2=Without RVC and SVM 0x3=Invalid | C52 | 0x0 -> C521: RVC_Rear_View_Camera 0x2 -> C520 :Without RVC and SVM | 0x0 -> C521: RVC_Rear_View_Camera 0x2 -> C520 :Without RVC and SVM | SW don’t support coding field, Not impact to function | Not defined value
Tire Pressure Monitoring System | 15 | 6 | 2 | unsigned | 0x0=without 0x1=with 0x3=Invalid | P53 | 0x0 - P530 0x1 - P532 | 0x0 - P530 0x1 - P532 | 0x1 With: + Show TPMS status on screen + Check 0x482 to trigger DTC U110287 + Enable warning: Lost communication with TPMS system, Tire pressure warning, Tire pressure failure Other: disable | Not defined value
Headlight type | 16 | 0 | 2 | unsigned | 0x0=Halogen 0x1=LED 0x3=Invalid |  | No PLM code, use default value | 0x0 | SW don’t support coding field, Not impact to function | Not defined value
Auto wiper (Rain light SensorAuto wiper/headlamps ) | 16 | 2 | 2 | unsigned | 0x0=without 0x1=with 0x3=Invalid |  | No PLM code, use default value | 0x0 | SW don’t support coding field, Not impact to function | Not defined value
Rear Wiper | 16 | 4 | 2 | unsigned | 0x0=without 0x1=with 0x3=Invalid | Y12 | 0x0 - Y120: NA 0x1 - Y121: Rear Wiper | 0x0 - Y120 0x1 - Y121 | SW don’t support coding field, Not impact to function | 0x1 and 0x3:Without Rear wiper function 0x2:With rear wiper function '-In case of coding with not expected value, the ECU function will react same with code 0x1 and 0x3:Without Rear wiper function.No DTC will trigger.
Daytime running light | 16 | 6 | 2 | unsigned | 0x0=without 0x1=with 0x3=Invalid |  | No PLM code, use default value | 0x0 | SW don’t support coding field, Not impact to function | Not defined value
Heated Steering Wheel | 17 | 0 | 2 | unsigned | 0x0=without 0x1=with 0x3=Invalid |  | No PLM code, use default value | 0x0 | SW don’t support coding field, Not impact to function | Not defined value
Hood latch sensor (anti-theft) | 17 | 2 | 2 | unsigned | 0x0=without 0x1=with 0x3=Invalid | D60 | 0x0 - D600 0x1 - D601 | 0x0 - D600 0x1 - D601 | SW don’t support coding field, Not impact to function | Not defined value
Acoustic vehicle alerting system AVAS for BEV car | 17 | 4 | 2 | unsigned | 0x0=without 0x1=with 0x3=Invalid | C53 | 0x0 - C530 0x1 - C531 | 0x0 - C530 0x1 - C531 | SW don’t support coding field, Not impact to function | Not defined value
Outside rear view mirror heating | 17 | 6 | 2 | unsigned | 0x0=without 0x1=with 0x3=Invalid |  | No PLM code, use default value | 0x0 | SW don’t support coding field, Not impact to function | Not defined value
Outside rear view mirror fold | 18 | 0 | 2 | unsigned | 0x0=without 0x1=manual fold 0x2=electric fold 0x3=Invalid |  | No PLM code, use default value | 0x1 | SW don’t support coding field, Not impact to function | Not defined value
Seat adjustment driver side | 18 | 2 | 2 | unsigned | 0x0=manual adjustment 0x1=electric adjustment with Lumbar support 0x3=Invalid |  | No PLM code, use default value | 0x0 | SW don’t support coding field, Not impact to function | Not defined value
Seat adjustment passenger side | 18 | 4 | 2 | unsigned | 0x0=manual adjustment 0x1=electric adjustment with Lumbar support 0x3=Invalid |  | No PLM code, use default value | 0x0 | SW don’t support coding field, Not impact to function | Not defined value
Seat Heating for first and 2nd Seat row | 18 | 6 | 2 | unsigned | 0x0=no heating 0x1=ECU controlled 0x3=Invalid |  | No PLM code, use default value | 0x0 | SW don’t support coding field, Not impact to function | Not defined value
Multi-Media type | 19 | 0 | 2 | unsigned | 0x00 - Unsupported 0x01- Equipped with 8 inch (VF5current) 0x02- Equipped with 10 inch (VF3) 0x4=Invalid | E31 | 0x1- E312: 8 inch 0x2- E316 : 10 inch | For VF5 Normal 0x1 For VF5 BCO3 0x1- E312: 8 inch 0x2- E316 : 10 inch | SW don’t support coding field, Not impact to function | Not defined value
Air Condition | 19 | 2 | 2 | unsigned | 0x0= automatic 0x1= Manual 0x3=Invalid |  | No PLM code, use default value | 0x1 | SW don’t support coding field, Not impact to function | Not defined value
Navigstion System | 19 | 4 | 2 | unsigned | 0x0=without 0x1=with 0x3=Invalid | N31 | 0x1 - N311: Navigation_Support 0x0 - N310: NA | 0x1 - N311: Navigation_Support 0x0 - N310: NA | SW don’t support coding field, Not impact to function | Not defined value
Sound system | 19 | 6 | 2 | unsigned | 0x0= 4 0x1= 6 0x2= 2 0x3=Invalid | S31 | 0x0- S317: 4 Speakers 0x2- S31A: 2 Speakers | 0x0- S317: 4 Speakers 0x2- S31A: 2 Speakers | SW don’t support coding field, Not impact to function | Not defined value
Virtual Assistant | 20 | 0 | 2 | unsigned | 0x0=without 0x1=with 0x3=Invalid | L66 | 0x1 -> L661: Virtual_Assistant_personalization 0x0 -> L660: NA | 0x0- L660 0x1- L661 | SW don’t support coding field, Not impact to function | Not defined value
Electric Tail Gate | 20 | 2 | 2 | unsigned | 0x0=without 0x1=with 0x3=Invalid |  | No PLM code, use default value | 0x0 | SW don’t support coding field, Not impact to function | Not defined value
Ionisator (Air cleaning) | 20 | 4 | 2 | unsigned | 0x0=without 0x1=with 0x3=Invalid |  | No PLM code, use default value | 0x0 | SW don’t support coding field, Not impact to function | Not defined value
One-button lifting window | 20 | 6 | 2 | unsigned | 0x0=Driver Side 0x1=Whole vehicle 0x3=Invalid |  | No PLM code, use default value | 0x0 | SW don’t support coding field, Not impact to function | Not defined value
WiFi | 21 | 0 | 2 | unsigned | 0x0=without 0x1=with 0x3=Invalid |  | No PLM code, use default value | 0x1 | SW don’t support coding field, Not impact to function | Not defined value
Emergency Call | 21 | 2 | 2 | unsigned | 0x0=without 0x1=with 0x3=Invalid | A6J | 0x0 - A6J0 0x1 - A6J1 | 0x0 - A6J0 0x1 - A6J1 | SW don’t support coding field, Not impact to function | Not defined value
SBR Rear reminder 2nd row | 21 | 4 | 2 | unsigned | 0x0=without 0x1=with 0x3=Invalid |  | No PLM code, use default value | 0x0 | SW don’t support coding field, Not impact to function | Not defined value
Wireless Charging | 21 | 6 | 2 | unsigned | 0x0=without 0x1=with 0x3=Invalid |  | No PLM code, use default value | 0x0 | SW don’t support coding field, Not impact to function | Not defined value
230 Volt Socket | 22 | 0 | 2 | unsigned | 0x0=without 0x1=with 0x3=Invalid |  | No PLM code, use default value | 0x0 | SW don’t support coding field, Not impact to function | Not defined value
Welcome Light | 22 | 2 | 2 | unsigned | 0x0=without 0x1=with 0x3=Invalid |  | No PLM code, use default value | 0x0 | SW don’t support coding field, Not impact to function | Not defined value
Auto dimming mirror | 22 | 4 | 2 | unsigned | 0x0=without 0x1=with 0x3=Invalid |  | No PLM code, use default value | 0x0 | SW don’t support coding field, Not impact to function | Not defined value
APM | 22 | 6 | 2 | unsigned | 0x0=without 0x1=with 0x3=Invalid |  | No PLM code, use default value | 0x1 | SW don’t support coding field, Not impact to function | 0x1 and 0x3:Without APM function 0x2:With APM function '-In case of coding with not expected value, the ECU function will react same with code 0x1 and 0x3:Without APM function.No DTC will trigger.
Driving Inhiion | 23 | 0 | 2 | unsigned | 0x0 = without 0x1 = with 0x3 = Invalid | DI1 | 0x0- DI10 0x1- DI11 | 0x0- DI10 0x1- DI11 | SW don’t support coding field, Not impact to function | 0x1 and 0x3 Disable driving inhi function - vehicle can enter Start normally 0x2 Enable riving inhi function '-In case of coding with not expected value, the ECU function will react same with 0x1 and 0x3:Disable driving inhi function - vehicle can enter Start normally.
Headlamp auto | 23 | 2 | 2 | unsigned | 0x0=with 0x1=without 0x3=Invalid | A10 | 0x0 - A101: Headlamp Auto ON-OFF 0x1- A100: NA | 0x0 - A101 0x1- A100 | SW don’t support coding field, Not impact to function | 0x1 and 0x3:Without Headlamp auto function 0x2:With Headlamp auto function '-In case of coding with not expected value, the ECU function will react same with 0x1 and 0x3:Without Headlamp auto function.No DTC will trigger.
OSRVM adjusted | 23 | 4 | 2 | unsigned | 0x0=Manual 0x1=Power 0x3=Invalid | A13 | 0x1 -> A132: OSRVM_Adjus_Electric | For VF5 Normal 0x1 For VF5 BCO3 0x0- A130:Manual 0x1- A132: Power | SW don’t support coding field, Not impact to function | Not defined value
EPS （Electronic power steering） | 23 | 6 | 2 | unsigned | 0x0=without 0x1=with 0x3=Invalid |  | No PLM code, use default value | 0x1 | SW don’t support coding field, Not impact to function | Not defined value
ABS or ESC | 24 | 0 | 2 | unsigned | 0x0=ABS 0x1=ESC 0x3=Invalid | E511: Electronic_Stability_Control | 0x1 -> E511: Electronic_Stability_Control | 0x1 | SW don’t support coding field, Not impact to function | Not defined value
Multi-function Steering Wheel | 24 | 2 | 2 | unsigned | 0x0=without 0x1=with 0x3=Invalid |  | No PLM code, use default value | 0x1 | SW don’t support coding field, Not impact to function | Not defined value
IPC Instrument Panel Cluster type | 24 | 4 | 2 | unsigned | 0x0=Analog 0x1=TFT(LCD) 0x2= Unsupported 0x3=Invalid | C32 | 0x1- C327: IPC with 7" monitor 0x2- C320 : NA | For VF5 Normal 0x1 For VF5 BCO3 0x1- C327: IPC with 7" monitor 0x2- C320 : NA | SW don’t support coding field, Not impact to function | Not defined value
Android Auto and Apple Carplay | 24 | 6 | 2 | unsigned | 0x0 = without 0x1 = Apple CarPlay only 0x2 = Android Auto Only 0x3 = Both mode (AA + CP) | M6C | 0x0 -> M6C0: NA 0x1 -> M6C1: Apple CarPlay only 0x2 -> M6C2: Android Auto Only 0x3 -> M6C3: Both mode ( Apple carplay and Android Auto) | 0x3- M6C3( if missing PLM code, kindly set defaul value = 0x3) | SW don’t support coding field, Not impact to function | Not defined value
Number of airbags (Front airbags, Driver seat) | 25 | 0 | 4 | unsigned | 0x0=without 0x1=1 0x2=2 0x3=4 0x4=6 0x5=8 0xF=Invalid | C55, L55, R55, D55 | 0x0- D550: NA 0x1- D551: Airbag Driver 0x3 - C550 & L551 & R551 0x4 - C551 & L551 & R551 0x2- C550 & L550 & R550 | For VF5 Normal 0x3 - C550 & L551 & R551 0x4 - C551 & L551 & R551 0x2- C550 & L550 & R550 For VF5 BCO3 0x0- D550: NA 0x1- D551: Airbag Driver | SW don’t support coding field, Not impact to function | Not defined value
Selectable driving mode | 25 | 4 | 2 | unsigned | 0x0=without 0x1=with 0x3=Invalid |  | No PLM code, use default value | 0x1 | SW don’t support coding field, Not impact to function | Not defined value
Forward Collision Warning (FCW) | 25 | 6 | 2 | unsigned | 0x0=without 0x1=with 0x3=Invalid |  | No PLM code, use default value | 0x0 | SW don’t support coding field, Not impact to function | Not defined value
Park Assist | 26 | 0 | 2 | unsigned | 0x0=without 0x1=Rear Park Assist only 0x2= Rear & Front park assist 0x3=Invalid | R52 | 0x1 - R521: PDC_Rear 0x2 - R522: PDC Front and Rear (add) 0x0 - R520: NA | For VF5 Normal 0x1 - R521: PDC_Rear 0x2 - R522: PDC Front and Rear (add) 0x0 - R520: NA If missing all PLM codes, kindly set default = 0x01 For BCO3 0x1 - R521: PDC_Rear (Aftersale for BCO3) 0x2 - R522: PDC Front and Rear (add) 0x0 - R520: NA If missing all PLM codes , kindly set default = 0x00 | SW don’t support coding field, Not impact to function | Not defined value
Door opening Warning oncoming traffic | 26 | 2 | 2 | unsigned | 0x0=without 0x1=with 0x3=Invalid | D36 | 0x0 - D360 : DOW Not Applicable 0x1 - D361: DOW Applicable | 0x0 - D360 : DOW Not Applicable 0x1 - D361: DOW Applicable | 0x1= With + Enable warning: DOW function, DOW Function fault Other: Disable | Not defined value
Lane Departure Warning | 26 | 4 | 2 | unsigned | 0x0=without 0x1=with 0x3=Invalid |  | No PLM code, use default value | 0x0 | SW don’t support coding field, Not impact to function | Not defined value
Lane Keeping & Centering Assist | 26 | 6 | 2 | unsigned | 0x0=without 0x1=with 0x3=Invalid |  | No PLM code, use default value | 0x0 | SW don’t support coding field, Not impact to function | Not defined value
TBOX system | 27 | 0 | 2 | unsigned | 0x0=without 0x1=with 0x3=Invalid |  | No PLM code, use default value | 0x1 | SW don’t support coding field, Not impact to function | Not defined value
FOTA - Firmware over the air | 27 | 2 | 2 | unsigned | 0x0=without 0x1=with 0x3=Invalid |  | No PLM code, use default value | 0x1 | SW don’t support coding field, Not impact to function | Not defined value
Find my car | 27 | 4 | 2 | unsigned | 0x0=without 0x1=with 0x3=Invalid |  | No PLM code, use default value | 0x1 | SW don’t support coding field, Not impact to function | 0x1 and 0x3:Without Find my car function 0x2:With Find my car function '-In case of coding with not expected value, the ECU function will react same with code 0x1 and 0x3:Without Find my car function.No DTC will trigger.
Remote control | 27 | 6 | 2 | unsigned | 0x0=without 0x1=with 0x3=Invalid |  | No PLM code, use default value | 0x1 | SW don’t support coding field, Not impact to function | Not defined value
Remote diagnostics and support | 28 | 0 | 2 | unsigned | 0x0=without 0x1=with 0x3=Invalid |  | No PLM code, use default value | 0x1 | SW don’t support coding field, Not impact to function | Not defined value
Car history stats | 28 | 2 | 2 | unsigned | 0x0=without 0x1=with 0x3=Invalid |  | No PLM code, use default value | 0x1 | SW don’t support coding field, Not impact to function | Not defined value
Keyless entry | 28 | 4 | 2 | unsigned | 0x0=without 0x1=with 0x3=Invalid |  | No PLM code, use default value | 0x1 | SW don’t support coding field, Not impact to function | Not defined value
Keyless start/stop with brake on BEV | 28 | 6 | 2 | unsigned | 0x0=without 0x1=with 0x3=Invalid |  | No PLM code, use default value | 0x1 | SW don’t support coding field, Not impact to function | Not defined value
Vehicle Color | 29 | 0 | 8 | unsigned | 0x00 = Sunset Orange Roof- Crimson Red Body 0x01 = Sunset Orange Roof- Vinfast Blue Body 0x02 = Sunset Orange Roof-Desat Silver Body 0x03 = Sunset Orange Roof-Brahminy White Body 0x04 = Vinfast Blue Roof- Desat Silver Body 0x05 = Vinfast Blue Roof-Brahminy White Body 0x06 = Desat Silver Roof-Sunset Orange Body 0x07 = Desat Silver Roof-Crimson Red Body 0x08 = Brahminy White Roof- Vinfast Blue Body 0x09 = Desat Silver Roof-Jet Black Body 0x0A = Sunset ORB 0x0B = Crimson Red_REC 0x0C = Vinfast Blue_BLE 0x0D = Jet Black CLE17038 0x0E = De Sat Silver IND12007 0x0F = Brahminy White IND17001 0x10 = EnVang Yellow -YLB 0x11 = Aquablue 0x12 = LD Blue 0x13 = Roof Jet Black_Body Sunset Orange 0x14 = Roof Jet Black_Body Crimson Red 0x15 = Roof Jet Black_Body Vinfast Blue 0x16 = Brahminy White Roof- Sunset Orange Body 0x17 = Brahminy White Roof- Crimson Red Body 0x18 = Roof Jet black_Body Neptune Grey 0x19 = Roof Jet black_Body Brahminy white 0x1A = Brahminy White Roof- Jet Black Body 0x1B = Brahminy White Roof- Neptune Grey Body 0x1C = Neptune Grey CL-BC30014 0x1D = SON NAM GREEN GND 0x1E = Nam Thang Green GNF 0x1F = Jet black roof- Summer yellow Body 0x20 = Infinity blanc roof - Iris berry body 0x21 = Brahminy White Roof- Aquatic Azure Body 0x22 = Electric Blue BLH 0x23 = Zenith Grey_GYC 0x24 = Urban Mint_GNG 0x25 = Vinbus green GNC 0x26 =MAI LINH GREEN _GNM 0x27 = Star Command Blue_Infinity Blanc 0x28 = Infinity Blanc Roof - Sky Blue_Body 0x29 = Summer Yellow YLA 0x2A=CE2Q Solar Ruby 0x2B=182Q White roof solar Ruby 0xFF - Invalid 0xFF = Invalid | CE1 | 0x00 - 1A1M Sunset Orange Roof- Crimson Red Body 0x01 - 1A1N Sunset Orange Roof- Vinfast Blue Body 0x02 - 1A17 Sunset Orange Roof-Desat Silver Body 0x03 - 1A18 Sunset Orange Roof-Brahminy White Body 0x04 - 1N17 Vinfast Blue Roof- Desat Silver Body 0x05 - 1N18 Vinfast Blue Roof-Brahminy White Body 0x06 - 171A Desat Silver Roof-Sunset Orange Body 0x07 - 171M Desat Silver Roof-Crimson Red Body 0x08 - 181N Brahminy White Roof- Vinfast Blue Body 0x09 - 1711 Desat Silver Roof-Jet Black Body 0x0A - CE1A Sunset ORB 0x0B - CE1M Crimson Red_REC 0x0C - CE1N Vinfast Blue_BLE 0x0D - CE11 Jet Black CLE17038 0x0E - CE17 De Sat Silver IND12007 0x0F - CE18 Brahminy White IND17001 0x10 - CE1O EnVang Yellow -YLB 0x11 - CE1P Aquablue 0x12 - CE1Q LD Blue 0x13 - 111A Roof Jet Black_Body Sunset Orange 0x14 - 111M Roof Jet Black_Body Crimson Red 0x15 - 111N Roof Jet Black_Body Vinfast Blue 0x16 - 181A Brahminy White Roof- Sunset Orange Body 0x17 - 181M Brahminy White Roof- Crimson Red Body 0x18 - 1114 Roof Jet black_Body Neptune Grey 0x19 - 1118 Roof Jet black_Body Brahminy white 0x1A - 1811 Brahminy White Roof- Jet Black Body 0x1B - 1814 Brahminy White Roof- Neptune Grey Body 0x1C - CE14 Neptune Grey CL-BC30014 0x1D - CE1R SON NAM GREEN GND 0x1E - CE1S Nam Thang Green GNF 0x1F -111U Jet black roof- Summer yellow Body 0x20 -181X Infinity blanc roof - Iris berry body 0x21 -181Y Brahminy White Roof- Aquatic Azure Body 0x22 -CE1J Electric Blue BLH 0x23 -CE1V Zenith Grey_GYC 0x24 -CE1W Urban Mint_GNG 0x25 -CE2B Vinbus green GNC 0x26 -CE2C MAI LINH GREEN _GNM 0x27- 2F18 Star Command Blue_Infinity Blanc 0x28 -182G Infinity Blanc Roof - Sky Blue_Body 0x29 =CE1U Summer Yellow YLA 0x2A=CE2Q Solar Ruby 0x2B=182Q White roof solar Ruby 0xFF - Invalid 0xFF - Invalid | 0x00 - 1A1M Sunset Orange Roof- Crimson Red Body 0x01 - 1A1N Sunset Orange Roof- Vinfast Blue Body 0x02 - 1A17 Sunset Orange Roof-Desat Silver Body 0x03 - 1A18 Sunset Orange Roof-Brahminy White Body 0x04 - 1N17 Vinfast Blue Roof- Desat Silver Body 0x05 - 1N18 Vinfast Blue Roof-Brahminy White Body 0x06 - 171A Desat Silver Roof-Sunset Orange Body 0x07 - 171M Desat Silver Roof-Crimson Red Body 0x08 - 181N Brahminy White Roof- Vinfast Blue Body 0x09 - 1711 Desat Silver Roof-Jet Black Body 0x0A - CE1A Sunset ORB 0x0B - CE1M Crimson Red_REC 0x0C - CE1N Vinfast Blue_BLE 0x0D - CE11 Jet Black CLE17038 0x0E - CE17 De Sat Silver IND12007 0x0F - CE18 Brahminy White IND17001 0x10 - CE1O EnVang Yellow -YLB 0x11 - CE1P Aquablue 0x12 - CE1Q LD Blue 0x13 - 111A Roof Jet Black_Body Sunset Orange 0x14 - 111M Roof Jet Black_Body Crimson Red 0x15 - 111N Roof Jet Black_Body Vinfast Blue 0x16 - 181A Brahminy White Roof- Sunset Orange Body 0x17 - 181M Brahminy White Roof- Crimson Red Body 0x18 - 1114 Roof Jet black_Body Neptune Grey 0x19 - 1118 Roof Jet black_Body Brahminy white 0x1A - 1811 Brahminy White Roof- Jet Black Body 0x1B - 1814 Brahminy White Roof- Neptune Grey Body 0x1C - CE14 Neptune Grey CL-BC30014 0x1D - CE1R SON NAM GREEN GND 0x1E - CE1S Nam Thang Green GNF 0x1F -111U Jet black roof- Summer yellow Body 0x20 -181X Infinity blanc roof - Iris berry body 0x21 -181Y Brahminy White Roof- Aquatic Azure Body 0x22 -CE1J Electric Blue BLH 0x23 -CE1V Zenith Grey_GYC 0x24 -CE1W Urban Mint_GNG 0x25 -CE2B Vinbus green GNC 0x26 -CE2C MAI LINH GREEN _GNM 0x27- 2F18 Star Command Blue_Infinity Blanc 0x28 -182G Infinity Blanc Roof - Sky Blue_Body 0x29 =CE1U Summer Yellow YLA 0x2A=CE2Q Solar Ruby 0x2B=182Q White roof solar Ruby 0xFF - Invalid | SW don’t support coding field, Not impact to function | Not defined value
CRC | 30 | 0 | 8 | unsigned |  |  |  |  | CRC check error, unable to write to coding | CRC check error, unable to write to coding