## VOD
$Parameter | $BytePos (from 0) | $BitPos | $BitLength | Data Format | $MethodType | VF6 | VF7 | Notes | Schematic relate | Schematic note
Format Byte | 3 | 0 | 8 | MSB/LSB UNSIGNED | type=identical | 0xFB | 0xFB | 0xFB | No
Model Year | 4 | 0 | 8 | BCD | 0x22 = Y022: MY_2022 0x23 = Y023: MY_2023 0x24 = Y024: MY_2024 0x25 = Y025: MY_2025 0x26 = Y026: MY_2026 0x27 = Y027: MY_2027 0x28 = Y028: MY_2028 0x29 = Y029: MY_2029 0x30 = Y02A: MY_2030 0x31 = Y02B: MY_2031 0x32 = Y02C: MY_2032 0x33 = Y02D: MY_2033 0x34 = Y02E: MY_2034 0x35 = Y02F: MY_2035 0x36 = Y02G: MY_2036 0x37 = Y02H: MY_2037 | 0x22 - Y022: MY_2022 0x23 - Y023: MY_2023 0x24 - Y024: MY_2024 0x25 - Y025: MY_2025 0x26 - Y026: MY_2026 0x27 - Y027: MY_2027 0x28 - Y028: MY_2028 0x29 - Y029: MY_2029 0x30 - Y02A: MY_2030 0x31 - Y02B: MY_2031 0x32 - Y02C: MY_2032 0x33 - Y02D: MY_2033 0x34 - Y02E: MY_2034 0x35 - Y02F: MY_2035 0x36 - Y02G: MY_2036 0x37 - Y02H: MY_2037 | 0x22 - Y022: MY_2022 0x23 - Y023: MY_2023 0x24 - Y024: MY_2024 0x25 - Y025: MY_2025 0x26 - Y026: MY_2026 0x27 - Y027: MY_2027 0x28 - Y028: MY_2028 0x29 - Y029: MY_2029 0x30 - Y02A: MY_2030 0x31 - Y02B: MY_2031 0x32 - Y02C: MY_2032 0x33 - Y02D: MY_2033 0x34 - Y02E: MY_2034 0x35 - Y02F: MY_2035 0x36 - Y02G: MY_2036 0x37 - Y02H: MY_2037 | Value from 00 to 99 as year 2000 to 2099 | No
Platform | 5 | 0 | 8 | MSB/LSB BITPATTERN | type=texttable 0x0=Unsupported 0x1=SUV 0x2=SEDAN 0x3=eBUS 0x4=Mini-Car 0xFF=Invalid | 0x1 - SUV | 0x1 - SUV |  | No
Vehicle Name | 6 | 0 | 8 | MSB/LSB BITPATTERN | type=texttable 0x0=Unsupported 0x1=VF8/VF35 0x2=VFe34 0x3=VF9/VF36 0x4=VF6/VF33 0x5=VF7/VF34 0x6=VF5/VF32 0x7=VF3 0xFF=Invalid | 0x4 - VF6 | 0x5 - VF7 |  | No
Vehicle type | 7 | 0 | 8 | MSB/LSB BITPATTERN | 0x00 = Unsupported 0x10 = TAXI 0x11 = TAXI 0x12 = TAXI 0x13 = TAXI 0x14 = TAXI 0x15 = TAXI 0x16 = TAXI 0x17 = TAXI 0x18 = TAXI 0x19 = TAXI 0x1A = TAXI 0x1B = TAXI 0x1C = TAXI 0x1D = TAXI 0x1E = TAXI 0x1F = TAXI 0x20 = GC11V - ECO_VN_Battery_CATL 0x21 = GC11A - ECO_AU_Battery_CATL 0x22 = GC11E - ECO_EU_Battery_CATL 0x23 = GC11K - ECO_UK_Battery_CATL 0x24 = GC11S - ECO_SG_Battery_CATL 0x25 = GC11T - ECO_TH_Battery_CATL 0x26 = GC11U - ECO_US_Battery_CATL 0x27 = ECO 0x28 = GC11M - ECO_MIDDLE_EAST_Battery_Type3 0x29 = ECO 0x2A = ECO 0x2B = ECO 0x2C = ECO 0x2D = ECO 0x2E = ECO 0x2F = ECO 0x30 = ECO 0x31 = ECO 0x32 = ECO 0x33 = ECO 0x34 = ECO 0x35 = ECO 0x36 = ECO 0x37 = ECO 0x38 = ECO 0x39 = ECO 0x3A = ECO 0x3B = ECO 0x3C = ECO 0x3D = ECO 0x3E = ECO 0x3F = ECO 0x40 = GC12A - PLUS_AU_Battery_CATL 0x41 = GC12E - PLUS_EU_Battery_CATL 0x42 = GC12K - PLUS_UK_Battery_CATL 0x43 = GC12S - PLUS_SG_Battery_CATL 0x44 = GC12T - PLUS_TH_Battery_CATL 0x45 = GC12U - PLUS_US_Battery_CATL 0x46 = GC12V - PLUS_VN_Battery_CATL 0x47 = GC12I - PLUS_INDO_Battery_Type3 0x48 = GC12M - PLUS_MIDDLE_EAST_Battery_Type3 0x49 = GC12N - PLUS_INDIA_Battery_Type1 0x4A = PLUS 0x4B = PLUS 0x4C = PLUS 0x4D = PLUS 0x4E = PLUS 0x4F = PLUS 0x50 = GC12P - PLUS_PHL_Battery_Type1 0x51 = PLUS 0x52 = PLUS 0x53 = PLUS 0x54 = PLUS 0x55 = PLUS 0x56 = PLUS 0x57 = PLUS 0x58 = PLUS 0x59 = PLUS 0x5A = PLUS 0x5B = PLUS 0x5C = PLUS 0x5D = PLUS 0x5E = PLUS 0x5F = PLUS 0x60 = GC15V - BASE_ASIA_Battety_Type2 0x61 = GC15I - STD_INDO_Battety_Type2 0x62 = GC15N - STD_INDIA_Battety_Type2 0x63 = GC15P - STD_PHL_Battery_Type2 0x64 = GC15T - STD_THA_Battety_Type2 0x65 = BASE 0x66 = BASE 0x67 = BASE 0x68 = BASE 0x69 = BASE 0x6A = BASE 0x6B = BASE 0x6C = BASE 0x6D = BASE 0x6E = BASE 0x6F = BASE 0x70 = BASE 0x71 = BASE 0x72 = BASE 0x73 = BASE 0x74 = BASE 0x75 = BASE 0x76 = BASE 0x77 = BASE 0x78 = BASE 0x79 = BASE 0x7A = BASE 0x7B = BASE 0x7C = BASE 0x7D = BASE 0x7E = BASE 0x7F = BASE 0x80 = PLUS 0x81 = PLUS 0x82 = PLUS 0x83 = PLUS 0x84 = PLUS 0x85 = PLUS 0x86 = PLUS 0x87 = PLUS 0x88 = PLUS 0x89 = PLUS 0x8A = PLUS 0x8B = PLUS 0x8C = PLUS 0x8D = PLUS 0x8E = PLUS 0x8F = PLUS 0x90 = PLUS 0x91 = PLUS 0x92 = PLUS 0x93 = PLUS 0x94 = PLUS 0x95 = PLUS 0x96 = PLUS 0x97 = PLUS 0x98 = PLUS 0x99 = PLUS 0x9A = PLUS 0x9B = PLUS 0x9C = PLUS 0x9D = PLUS 0x9E = PLUS 0x9F = PLUS 0xA0 = PLUS 0xA1 = PLUS 0xA2 = PLUS 0xA3 = PLUS 0xA4 = PLUS 0xA5 = PLUS 0xA6 = PLUS 0xA7 = PLUS 0xA8 = PLUS 0xA9 = PLUS 0xAA = PLUS 0xAB = PLUS 0xAC = PLUS 0xAD = PLUS 0xAE = PLUS 0xAF = PLUS 0xB0 = PLUS 0xB1 = PLUS 0xB2 = PLUS 0xB3 = PLUS 0xB4 = PLUS 0xB5 = PLUS 0xB6 = PLUS 0xB7 = PLUS 0xB8 = PLUS 0xB9 = PLUS 0xBA = PLUS 0xBB = PLUS 0xBC = PLUS 0xBD = PLUS 0xBE = PLUS 0xBF = PLUS 0xC0 = Reserved 0xC1 = Reserved 0xC2 = Reserved 0xC3 = Reserved 0xC4 = Reserved 0xC5 = Reserved 0xC6 = Reserved 0xC7 = Reserved 0xC8 = Reserved 0xC9 = Reserved 0xCA = Reserved 0xCB = Reserved 0xCC = Reserved 0xCD = Reserved 0xCE = Reserved 0xCF = Reserved 0xD0 = Reserved 0xD1 = Reserved 0xD2 = Reserved 0xD3 = Reserved 0xD4 = Reserved 0xD5 = Reserved 0xD6 = Reserved 0xD7 = Reserved 0xD8 = Reserved 0xD9 = Reserved 0xDA = Reserved 0xDB = Reserved 0xDC = Reserved 0xDD = Reserved 0xDE = Reserved 0xDF = Reserved 0xE0 = Reserved 0xE1 = Reserved 0xE2 = Reserved 0xE3 = Reserved 0xE4 = Reserved 0xE5 = Reserved 0xE6 = Reserved 0xE7 = Reserved 0xE8 = Reserved 0xE9 = Reserved 0xEA = Reserved 0xEB = Reserved 0xEC = Reserved 0xED = Reserved 0xEE = Reserved 0xEF = Reserved 0xF0 = Reserved 0xF1 = Reserved 0xF2 = Reserved 0xF3 = Reserved 0xF4 = Reserved 0xF5 = Reserved 0xF6 = Reserved 0xF7 = Reserved 0xF8 = Reserved 0xF9 = Reserved 0xFA = Reserved 0xFB = Reserved 0xFC = Reserved 0xFD = Reserved 0xFE = Reserved 0xFF = Invalid | 0x60 - CB10V - BASE_VN_VINES_CKD_Battery 0x61 - CB10P - BASE_Philippines 0x62 - CB10I - BASE_Indonesia 0x63 - CB10T - BASE_Thailand 0x64 - CB10D - BASE_India 0x20 - GB11U - ECO_US_Gotion 0x21 - CB11V - ECO_VN_VINES_CKD_Battery 0x22 - GB11V - ECO_VN_Gotion 0x23 - GB11A - ECO_AU_Gotion 0x24 - GB11E - ECO_EU_Gotion 0x25 - GB11K - ECO_UK_Gotion 0x26 - GB11S - ECO_SG_Gotion 0x27 - GB11T - ECO_TH_Gotion 0x28 - CB11A - ECO_MiddleEast 0x40 - GB12A - PLUS_AU_Gotion 0x41 - GB12E - PLUS_EU_Gotion 0x42 - GB12K - PLUS_UK_Gotion 0x43 - GB12S - PLUS_SG_Gotion 0x44 - GB12T - PLUS_TH_Gotion 0x45 - GB12U - PLUS_US_Gotion 0x46 - GB12V - PLUS_VN_Gotion 0x47 - CB12V - PLUS_VN_VINES_CKD_Battery 0x48 - CB12A - PLUS_MiddleEast_VINES 0x49 - CB12P - PLUS_Philippines_VINES 0x50 - CB12I - PLUS_Indonesia_VINES 0x51 - CB12T - PLUS_Thailand_VINES 0x52 - CB12D - PLUS_India_VINES | 0x60 - GC15V - BASE_ASIA_Battety_Type2 0x61 - GC15I - STD_INDO_Battety_Type2 0x62 - GC15N - STD_INDIA_Battety_Type2 0x63 - GC15P - STD_PHL_Battery_Type2 0x64 - GC15T - STD_THA_Battety_Type2 0x20 - GC11V - ECO_VN_Battery_CATL 0x21 - GC11A - ECO_AU_Battery_CATL 0x22 - GC11E - ECO_EU_Battery_CATL 0x23 - GC11K - ECO_UK_Battery_CATL 0x24 - GC11S - ECO_SG_Battery_CATL 0x25 - GC11T - ECO_TH_Battery_CATL 0x26 - GC11U - ECO_US_Battery_CATL 0x28 - GC11M - ECO_MIDDLE_EAST_Battery_Type3 0x40 - GC12A - PLUS_AU_Battery_CATL 0x41 - GC12E - PLUS_EU_Battery_CATL 0x42 - GC12K - PLUS_UK_Battery_CATL 0x43 - GC12S - PLUS_SG_Battery_CATL 0x44 - GC12T - PLUS_TH_Battery_CATL 0x45 - GC12U - PLUS_US_Battery_CATL 0x46 - GC12V - PLUS_VN_Battery_CATL 0x47 - GC12I - PLUS_INDO_Battery_Type3 0x48 - GC12M - PLUS_MIDDLE_EAST_Battery_Type3 0x49 - GC12N - PLUS_INDIA_Battery_Type1 0x50 - GC12P - PLUS_PHL_Battery_Type1 0x51 - GC12T - PLUS_TH_Battery_Type1 (duplicated) | Sync mapping data from new VOD to component CDS: 0x20 - 0x3F - ECO --> 0x5 0x40 - 0x5F or 0x80 - 0xBF - PLUS --> 0x6 0x60 - 0x7F - BASE --> 0x1 Example: MES: MD12V --> mapping VOD: 0x42 (PLUS) --> mapping CDS: 0x6 (PLUS) Mapping for CDS use, if ECU not follow Unique code: 0x1-BASE 0x2-MID 0x3-HIGH 0x4-SMART 0x5-ECO 0x6-PLUS | No
Engine Type | 8 | 0 | 2 | MSB/LSB BITPATTERN | type=texttable 0x0=Unsupported 0x1=ICE 0x2=BEV 0x3=Invalid | 0x2 - BEV | 0x2 - BEV |  | No
Sale area | 9 | 0 | 8 | MSB/LSB BITPATTERN | type=texttable 0x0=Unsupported 0x1 = VN 0x2 = US 0x3 = Europe 0x4 = Canada 0x5 = Germany 0x6 = France 0x7 = Netherland 0x8 = Australia 0x9 = Thailand 0xB = Singapore 0xC = Israel 0xD = Malaysia 0xE = Indonesia 0xF = Lao 0x10= Cambodia 0x11= Phillipines 0x12= Myanmar 0x13= Nepal 0x14= Turkey 0x15= Lebanon 0x16= Nigeria 0x17= India 0x18= Mexico 0x19= Asia 0x21= Middle East 0x22= Italy 0x23= Spain 0x24= Belgium 0x25= Austria 0x26= Poland 0x27= Sweden 0x28= Switzerland 0x29= Romania 0x2A= Greece 0x2B= Mongolia 0x2C= Hong kong 0x2D= Bhutan 0x2E= Sri Lanka 0x2F= Pakistan 0x30= Taiwan 0x31= Palestine 0x32= Bangladesh 0x33= Brazil 0x34= Chile 0x35= Dominica 0x36= Panama 0x37= Colombia 0x38= Peru 0x39= Costa Rica 0x3A= Saudi Arabia 0x3B= UAE 0x3C= Oman 0x3D= Kuwait 0x3E= Qatar 0x3F= Bahrain 0x40= Jordan 0x41= United Kingdom 0x42= Ireland 0x43= Norway- Na uy 0x44= Denmark 0x45= Finland 0x46= Czech Republic 0x47= Hungary 0x48= Slovakia 0x49= Portugal 0x4A= Armenia 0x4B= Kyrgyzstan 0x4C= Egypt 0x4D= South Africa 0x4E= Maroc 0x4F= Kazachstan 0x50= Russia 0x51= Georgia 0x52= Uzbekistan 0x53= Azerbaijan 0x54= Tajikistan 0x55= Guam 0x56= Ghana 0xFF=Invalid | 0x1 - D016: VN 0x2 - D015: US 0x3 - D017: Europe 0x4 - D011: Canada 0x5 - D012: Germany 0x6 - D013: France 0x7 - D014: Netherland 0x8 - D01H: Australia 0x9 - D020: Thailand 0xB - D01G: Singapore 0xC - D019: Israel 0xD - D01D: Malaysia 0xE - D01E: Indonesia 0xF - D01B: Lao 0x10 - D01C: Cambodia 0x11 - D01I: Phillipines 0x12 - D01K: Myanmar 0x13 - D01L: Nepal 0x14 - D01M: Turkey 0x15 - D01N: Lebanon 0x16 - D01O: Nigeria 0x17 - D01P: India 0x18 - D01Q: Mexico 0x19 - D01A: Asia 0x21 - D01T: Middle East 0x22 - D01U: Italy 0x23 - D01V: Spain 0x24 - D01W: Belgium 0x25 - D01X: Austria 0x26 - D01Y: Poland 0x27 - D01Z: Sweden 0x28 - DA1A: Switzerland 0x29 - DA1B: Romania 0x2A - DA1C: Greece 0x2B - DA1D: Mongolia 0x2C - DA1E: Hong kong 0x2D - DA1F: Bhutan 0x2E - DA1G: Sri Lanka 0x2F - DA1H: Pakistan 0x30 - DA1I: Taiwan 0x31 - DA1J: Palestine 0x32 - DA1K: Bangladesh 0x33 - DA1L: Brazil 0x34 - DA1N: Chile 0x35 - DA1O: Dominica 0x36 - DA1P: Panama 0x37 - DA1Q: Colombia 0x38 - DA1R: Peru 0x39 - DA1S: Costa Rica 0x3A - DA1T: Saudi Arabia 0x3B - DA1U: UAE 0x3C - DA1V: Oman 0x3D - DA1W: Kuwait 0x3E - DA1X: Qatar 0x3F - DA1Y: Bahrain 0x40 - DA1Z: Jordan 0x41 - DA11: United Kingdom 0x42 - DA12: Ireland 0x43 - DA13: Norway- Na uy 0x44 - DA14: Denmark 0x45 - DA15: Finland 0x46 - DA16: Czech Republic 0x47 - DA17: Hungary 0x48 - DA18: Slovakia 0x49 - DA19: Portugal 0x4A - DB1A: Armenia 0x4B - DB1B: Kyrgyzstan 0x4C - DB11: Egypt 0x4D - DB12: South Africa 0x4E - DB13: Maroc 0x4F - DB14: Kazachstan 0x50 - DB15: Russia 0x51 - DB16: Georgia 0x52 - DB17: Uzbekistan 0x53 - DB18: Azerbaijan 0x54 - DB19: Tajikistan 0x55 - DC12: Guam 0x56 - DC11: Ghana | 0x1 - D016: VN 0x2 - D015: US 0x3 - D017: Europe 0x4 - D011: Canada 0x5 - D012: Germany 0x6 - D013: France 0x7 - D014: Netherland 0x8 - D01H: Australia 0x9 - D020: Thailand 0xB - D01G: Singapore 0xC - D019: Israel 0xD - D01D: Malaysia 0xE - D01E: Indonesia 0xF - D01B: Lao 0x10 - D01C: Cambodia 0x11 - D01I: Phillipines 0x12 - D01K: Myanmar 0x13 - D01L: Nepal 0x14 - D01M: Turkey 0x15 - D01N: Lebanon 0x16 - D01O: Nigeria 0x17 - D01P: India 0x18 - D01Q: Mexico 0x19 - D01A: Asia 0x21 - D01T: Middle East 0x22 - D01U: Italy 0x23 - D01V: Spain 0x24 - D01W: Belgium 0x25 - D01X: Austria 0x26 - D01Y: Poland 0x27 - D01Z: Sweden 0x28 - DA1A: Switzerland 0x29 - DA1B: Romania 0x2A - DA1C: Greece 0x2B - DA1D: Mongolia 0x2C - DA1E: Hong kong 0x2D - DA1F: Bhutan 0x2E - DA1G: Sri Lanka 0x2F - DA1H: Pakistan 0x30 - DA1I: Taiwan 0x31 - DA1J: Palestine 0x32 - DA1K: Bangladesh 0x33 - DA1L: Brazil 0x34 - DA1N: Chile 0x35 - DA1O: Dominica 0x36 - DA1P: Panama 0x37 - DA1Q: Colombia 0x38 - DA1R: Peru 0x39 - DA1S: Costa Rica 0x3A - DA1T: Saudi Arabia 0x3B - DA1U: UAE 0x3C - DA1V: Oman 0x3D - DA1W: Kuwait 0x3E - DA1X: Qatar 0x3F - DA1Y: Bahrain 0x40 - DA1Z: Jordan 0x41 - DA11: United Kingdom 0x42 - DA12: Ireland 0x43 - DA13: Norway- Na uy 0x44 - DA14: Denmark 0x45 - DA15: Finland 0x46 - DA16: Czech Republic 0x47 - DA17: Hungary 0x48 - DA18: Slovakia 0x49 - DA19: Portugal 0x4A - DB1A: Armenia 0x4B - DB1B: Kyrgyzstan 0x4C - DB11: Egypt 0x4D - DB12: South Africa 0x4E - DB13: Maroc 0x4F - DB14: Kazachstan 0x50 - DB15: Russia 0x51 - DB16: Georgia 0x52 - DB17: Uzbekistan 0x53 - DB18: Azerbaijan 0x54 - DB19: Tajikistan 0x55 - DC12: Guam 0x56 - DC11: Ghana | As no conflict in country code so suggest to using same for all project to avoid frequency update in future. | No
Vehicle color | 10 | 0 | 8 | MSB/LSB BITPATTERN | 0x0 = CE10: Unsupported (NA) 0x1 = CE18: Infinity Blanc / WHA 0x2 = CE17: De Sat Silver 0x3 = CE14: Neptune Grey 0x4 = CE1K: Aurora Blue 0x5 = CE1H: Deep Ocean 0x6 = CE16: Mystique Red 0x7 = CE12: Cormorant Brown 0x8 = CE11: Jet Black 0x9 = CE1A: Sunset ORB 0xA = CE1L: Future_Blue 0xB = CE1M: Crimson Red 0xC = CE1N: Vinfast Blue 0xD = CE13: Luxury Blue 0xE = CE15: Action Orange 0xF = CE1B: Competition Red REB 0x10 = CE1C: Ultramarine BLB 0x11 = CE1D: Gun Metal GYB 0x12 = CE1E: Placid Lake BLC 0x13 = CE1F: Caramel BRB 0x14 = CE1G: Cappuchino BGA 0x15 = CE1I: Purple Rain PRA 0x16 = Reserved 0x17 = CE1O: EnVang Yellow -YLB 0x18 = CE1P: AquaBlue_BLF 0x19 = CE1Q: LD Blue_BLG 0x1A = CE1R: SON NAM GREEN GND 0x1B = CE1S: Nam Thang Green GNF 0x1C = CE1T: Stardust Gold YLE 0x1D = CE1U: Summer Yellow YLA 0x1E = CE1Z: Grain Black BKZ 0x1F = CE19: Goldenrod YLA 0x20 = CE1J: Electric Blue BLH 0x21 = CE1V: Zenith Grey GYC 0x22 = CE1W: Urban Mint GNG 0x23 = CE23: Champagne Creme YLG 0xFF = Invalid | 0x0 - CE10: Unsupported (NA) 0x1 - CE18: Infinity Blanc / WHA (changed from Brahmini white) 0x2 - CE17: De Sat Silver 0x3 - CE14: Neptune Grey 0x4 - CE1K: Aurora Blue 0x5 - CE1H: Deep Ocean 0x6 - CE16: Mystique Red 0x7 - CE12: Cormorant Brown 0x8 - CE11: Jet Black 0x9 - CE1A: Sunset ORB 0xA - CE1L: Future_Blue 0xB - CE1M: Crimson Red 0xC - CE1N: Vinfast Blue 0xD - CE13: Luxury Blue 0xE - CE15: Action Orange 0xF - CE1B: Competition Red REB 0x10 - CE1C: Ultramarine BLB 0x11 - CE1D: Gun Metal GYB 0x12 - CE1E: Placid Lake BLC 0x13 - CE1F: Caramel BRB 0x14 - CE1G: Cappuchino BGA 0x15 - CE1I: Purple Rain PRA 0x16 - Reserved 0x17 - CE1O: EnVang Yellow -YLB 0x18 - CE1P: AquaBlue_BLF 0x19 - CE1Q: LD Blue_BLG 0x1A - CE1R: SON NAM GREEN GND 0x1B - CE1S: Nam Thang Green GNF 0x1C - CE1T: Stardust Gold YLE 0x1D - CE1U: Summer Yellow YLA 0x1E - CE1Z: Grain Black BKZ 0x1F - CE19: Goldenrod YLA 0x20 - CE1J: Electric Blue BLH 0x21 - CE1V: Zenith Grey GYC 0x22 - CE1W: Urban Mint GNG 0x23 - CE23: Champagne Creme YLG | 0x0 - CE10: Unsupported (NA) 0x1 - CE18: Infinity Blanc / WHA (changed from Brahmini white) 0x2 - CE17: De Sat Silver 0x3 - CE14: Neptune Grey 0x4 - CE1K: Aurora Blue 0x5 - CE1H: Deep Ocean 0x6 - CE16: Mystique Red 0x7 - CE12: Cormorant Brown 0x8 - CE11: Jet Black 0x9 - CE1A: Sunset ORB 0xA - CE1L: Future_Blue 0xB - CE1M: Crimson Red 0xC - CE1N: Vinfast Blue 0xD - CE13: Luxury Blue 0xE - CE15: Action Orange 0xF - CE1B: Competition Red REB 0x10 - CE1C: Ultramarine BLB 0x11 - CE1D: Gun Metal GYB 0x12 - CE1E: Placid Lake BLC 0x13 - CE1F: Caramel BRB 0x14 - CE1G: Cappuchino BGA 0x15 - CE1I: Purple Rain PRA 0x16 - Reserved 0x17 - CE1O: EnVang Yellow -YLB 0x18 - CE1P: AquaBlue_BLF 0x19 - CE1Q: LD Blue_BLG 0x1A - CE1R: SON NAM GREEN GND 0x1B - CE1S: Nam Thang Green GNF 0x1C - CE1T: Stardust Gold YLE 0x1D - CE1U: Summer Yellow YLA 0x1E - CE1Z: Grain Black BKZ 0x1F - CE19: Goldenrod YLA 0x20 - CE1J: Electric Blue BLH 0x21 - CE1V: Zenith Grey GYC 0x22 - CE1W: Urban Mint GNG 0x23 - CE23: Champagne Creme YLG |  | No
Language | 11 | 0 | 8 | MSB/LSB BITPATTERN | type=texttable 0x0=Unsupported 0x1=Vietnamese 0x2=English 0x3=Chinese 0x4=German 0x5=Russia 0x6=Japaness 0x7=Korean 0x8=French 0x9=Francais (Canada) 0xA=Dutch 0xB=Spanish 0xC=Hebrew 0xFF=Invalid | 0x1 | 0x1 |  | No
Wheel size | 12 | 0 | 8 | MSB/LSB BITPATTERN | type=texttable 0x0=Unsupported 0x1=16" 0x2=17" 0x3=18" 0x4=19" 0x5=20" 0x6=21" 0x7= 22" 0xF=Invalid | 0x2 - W032 -17" 0x4 - W034 -19" | 0x4 - W034: 19" 0x5 - W037: 20" 0x6 - W03A: 21" |  | No
Auto e-call and Roadside assistance | 13 | 0 | 2 | MSB/LSB BITPATTERN | type=texttable 0x0=Unsupported 0x1=Without Auto E-Calls 0x2=with Auto E-Calls 0x3=Invalid | 0x2 | 0x2 | 0x2 - O561: SOS Switch
Radio Support | 14 | 0 | 2 | MSB/LSB BITPATTERN | type=texttable 0x0=Unsupported 0x1=Without Radio Support 0x2=with Radio Support 0x3=Invalid | 0x2 | 0x2 | Use as defaule value 0x2 as no PLM code, recomment from MHU team.
coublomb factor | 15 | 0 | 8 | MSB/LSB UNSIGNED | type=identical | 95 in decimal | 95 in decimal | The unit %, the coublomb factor is using to estimate charging time | No
FOTA support | 16 | 0 | 2 | MSB/LSB BITPATTERN | type=texttable 0x0=Unsupported 0x1=Without FOTA 0x2=with FOTA 0x3=Invalid | 0x2 | 0x2 |  | No
HV battery threshold for pet mode | 17 | 0 | 8 | MSB/LSB UNSIGNED | type=identical | 15 in decimal | 15 in decimal | The minimum threshold shall be adjustable from calibration, following Pet mode specification [VTM-7096] SC036 - Pet Mode - MHU Requirements | No
SpeedometerFactor | 18 | 0 | 8 | MSB/LSB UNSIGNED | type=identical | 0x2 | 0x2 | The unit is % | No
Delta display speed and true speed | 19 | 0 | 8 | MSB/LSB UNSIGNED | type=identical | 0x1 | 0x1 | The unit is Km
HV battery threshold for camp mode | 20 | 0 | 8 | MSB/LSB UNSIGNED | type=identical | 15 in decimal | 15 in decimal | The minimum threshold shall be adjustable from calibration, following Camp mode specification [VTM-7107] SC037 - Camp Mode - MHU Requirements | No
Daytime running light (DRL) | 21 | 0 | 2 | MSB/LSB BITPATTERN | type=texttable 0x0=Unsupported 0x1=Without Daytime running light 0x2=With Daytime running light 0x3=Invalid | 0x2 | 0x2
Audio output to external amplifier (Amplifier) | 22 | 0 | 2 | MSB/LSB BITPATTERN | type=texttable 0x0=Unsupported 0x1=Without Audio output to External amplifier 0x2=With Audio output to External amplifier 0x3=Invalid | 0x0 | 0x0
PnC (Plug and Charge) | 23 | 0 | 2 | MSB/LSB BITPATTERN | type=texttable 0x0=Unsupported 0x1=without PnC 0x2=with PnC 0x3=Invalid | 0x2 | 0x2 |  | No
Seat Capacity | 24 | 0 | 2 | MSB/LSB BITPATTERN | type=texttable 0x0=5 seats 0x1=6 seats (Captain Chair) 0x2=7 seats (non-Captain Chair) 0x3=Invalid | 0x0 - 5 seats | 0x0 - 5 seats
AECFactor | 25 | 0 | 8 | MSB/LSB UNSIGNED | type=identical | 100 in decimal | 100 in decimal | The unit %, Range from 0-200 decimal | No
Lane Departure Warning (LDW) | 26 | 0 | 2 | MSB/LSB BITPATTERN | type=texttable 0x0=Unsupported 0x1=Without Lane Departure Warning 0x2=With Lane Departure Warning 0x3=invalid | 0x1 - W530 0x2 - W531 | 0x1 - W530 0x2 - W531 |  | No
Lane Keeping Assist (LKA) | 27 | 0 | 2 | MSB/LSB BITPATTERN | type=texttable 0x0=Unsupported 0x1=Without Lane Keeping Assist 0x2=With Lane Keeping Assist 0x3=invalid | 0x1 - K530 0x2 - K531 | 0x1 - K530 0x2 - K531 |  | No
Door opening Warning oncoming traffic (DOW) | 28 | 0 | 2 | MSB/LSB BITPATTERN | type=identical 0x0=Unsupported 0x1=Without Door opening Warning oncoming traffic 0x2=With Door opening Warning oncoming traffic 0x3=invalid | 0x1 - D360 0x2 - D361 | 0x1 - C100 0x2 - C101 |  | No
Park Assist | 29 | 0 | 4 | MSB/LSB BITPATTERN | type=texttable 0x0=Unsupported 0x1=Without Park Assist 0x2=With Front Park Assist 0x3=With Front park and Rear park Assist 0x4=With Rear Park Assist 0xF=invalid | 0x3 - W361/W362 0x4 - W360 | 0x3 - E521 0x4 - E520 |  | No
Cabin Preconditioning | 30 | 0 | 2 | MSB/LSB BITPATTERN | type=texttable 0x0=without 0x1=with 0x3=Invalid | 0x1 | 0x1 |  | No
Compressor Type | 31 | 0 | 2 | MSB/LSB BITPATTERN | type=texttable 0x0=ICE 0x1=BEV >5kw 0x2=BEV >7kw 0x3=Invalid | 0x1 | 0x2
Pressure Sensor | 32 | 0 | 2 | MSB/LSB BITPATTERN | type=texttable 0x0=without 0x1=with 0x3=Invalid | 0x0 | 0x0
Air Condition | 33 | 0 | 4 | MSB/LSB BITPATTERN | type=texttable 0x0=2 zone automatic 0x1=2 1/2 zone automatic 0x3=3 zone automatic 0x4=1 zone automatic 0x7=Invalid | 0x4 - E291: Auto, 1 zone 0x0 - E292: Auto, 2 zone | 0x0 - 2 Zones
Ionisator (Air cleaning) | 34 | 0 | 2 | MSB/LSB BITPATTERN | type=texttable 0x0=without 0x1=with 0x3=Invalid | 0x0 - I260 Without ionizer 0x1 - I261 With ionizer | 0x1 - With ionizer
Coding Data String - Data bytes | 35 | 0 | 16 | MSB/LSB UNSIGNED | 0x1B50 = M011 / D016 / D01I / D01P / D020: VN/Philippines/India/Thailand 0x1B5F = VN BEV RH 0x2B50 = M014 / D015 / D011: US/CAN/Mexico 0x2B5F = US BEV RH 0x3B50 = M015 / M01L / D01O / M01K: EU/ME/Nigeria/CIS 0x3B5F = EU BEV RH | 0x1B50- M011 /D016 / D01I / D01P / D020: VN/Philippines/India/Thailand 0x2B50 -M014 / D015 / D011: US/CAN/Mexico 0x3B50- M015 / M01L / D01O / M01K: EU/ME/Nigeria/CIS | 0x1B50- M011 /D016 / D01I / D01P / D020: VN/Philippines/India/Thailand 0x2B50 -M014 / D015 / D011: US/CAN/Mexico 0x3B50- M015 / M01L / D01O / M01K: EU/ME/Nigeria/CIS |  | No
Auto leveling headlamps | 37 | 0 | 2 | MSB/LSB BITPATTERN | type=texttable 0x0 Invalid 0x1 Without Auto leveling headlamps 0x2 With Auto leveling headlamps 0x3 Error | 0x1-V100 0x2-V102 | 0x1-V100 0x2-V102 | Feature ALH coding: VF8: XGW VF6/7: BCM
Steering wheel type | 38 | 0 | 2 | MSB/LSB BITPATTERN | type=texttable 0x0 Invalid 0x1 Non Leather 0x2 Leather 0x3 Vegan leather | 0x2 | 0x2 |  | No
Keyless entry | 39 | 0 | 2 | MSB/LSB BITPATTERN | type=texttable 0x0=Unsupported 0x1=Without Keyless entry 0x2=With Keyless entry 0x3=Invalid | 0x2 | 0x2
Keyless start/stop with brake on BEV | 40 | 0 | 2 | MSB/LSB BITPATTERN | type=texttable 0x0=Unsupported 0x1=Without Keyless start/stop with brake on BEV 0x2=With Keyless start/stop with brake on BEV 0x3=Invalid | 0x2 | 0x2 |  | No
Vehicle to load - provide AC power for household appliances | 41 | 0 | 2 | MSB/LSB BITPATTERN | type=texttable 0x0=Unsupported 0x1=Without Vehicle to load 0x2=With Vehicle to load 0x3=Invalid | 0x0 | 0x0
Flash High Beam | 42 | 0 | 2 | MSB/LSB BITPATTERN | type=texttable 0x0=Unsupported 0x1=Without Flash High Beam 0x2=With Flash High Beam 0x3=Invalid | 0x2 | 0x2
Follow me Home Light | 43 | 0 | 2 | MSB/LSB BITPATTERN | type=texttable 0x0=Unsupported 0x1=Without Follow me Home Light 0x2=With Follow me Home Light 0x3=Invalid | 0x2 | 0x2 |  | No
Cornering Light | 44 | 0 | 2 | MSB/LSB BITPATTERN | type=texttable 0x0=Unsupported 0x1=Without Cornering Light 0x2=With Cornering Light 0x3=Invalid | 0x0 | 0x0
Taillamp LED | 45 | 0 | 2 | MSB/LSB BITPATTERN | type=texttable 0x0=Unsupported 0x1=Without Taillamp LED 0x2=With Taillamp LED 0x3=Invalid | 0x2 | 0x2
CHMSL Light (Centre High Mounted Stop Lamp) | 46 | 0 | 2 | MSB/LSB BITPATTERN | type=texttable 0x0=Unsupported 0x1=Without CHMSL Light 0x2=With CHMSL Light 0x3=Invalid | 0x2 | 0x2
Heated rear glass | 47 | 0 | 2 | MSB/LSB BITPATTERN | type=texttable 0x0=Unsupported 0x1=Without Heated rear glass 0x2=With Heated rear glass 0x3=Invalid | 0x2 | 0x2
Footwell Light | 48 | 0 | 2 | MSB/LSB BITPATTERN | type=texttable 0x0=Unsupported 0x1=Without Footwell Light 0x2=With Footwell Light 0x3=Invalid | 0x1 | 0x2
Door Courtesy Light | 49 | 0 | 2 | MSB/LSB BITPATTERN | type=texttable 0x0=Unsupported 0x1=Without Door Courtesy Light 0x2=With Door Courtesy Light 0x3=Invalid | 0x0 | 0x0
Luggage Compartment Courtesy Light | 50 | 0 | 2 | MSB/LSB BITPATTERN | type=texttable 0x0=Unsupported 0x1=Without Luggage Compartment Courtesy Light 0x2=With Luggage Compartment Courtesy Light 0x3=Invalid | 0x2 | 0x2
Vanity Mirror Light | 51 | 0 | 2 | MSB/LSB BITPATTERN | type=texttable 0x0=Unsupported 0x1=Without Vanity Mirror Light 0x2=With Vanity Mirror Light 0x3=Invalid | 0x2 | 0x2
Glove Box Light | 52 | 0 | 2 | MSB/LSB BITPATTERN | type=texttable 0x0=Unsupported 0x1=Without Glove Box Light 0x2=With Glove Box Light 0x3=Invalid | 0x1 | 0x2
FRUNK Compartment Light | 53 | 0 | 2 | MSB/LSB BITPATTERN | type=texttable 0x0=Unsupported 0x1=Without FRUNK Compartment Light 0x2=With FRUNK Compartment Light 0x3=Invalid | 0x0 | 0x0
Sunroof | 54 | 0 | 2 | MSB/LSB BITPATTERN | type=texttable 0x0=Unsupported 0x1=Without Sunroof 0x2=With Sunroof 0x3=Invalid | 0x0 | 0x0
Reserved | 55 | 0 | 8 | MSB/LSB BITPATTERN | NA | 0x00 | 0x00 |  | No
Reserved | 56 | 0 | 8 | MSB/LSB BITPATTERN | NA | 0x00 | 0x00 |  | No
Reserved | 57 | 0 | 8 | MSB/LSB BITPATTERN | NA | 0x00 | 0x00 |  | No
Dome Lamp | 58 | 0 | 4 | MSB/LSB BITPATTERN | type=texttable 0x0=Unsupported 0x1=Without Dome Lamp 0x2=With Front Dome Lamp 0x3=With Rear Dome Lamp 0x4=With Front + Rear Dome Lamp 0xF=Invalid | 0x4 | 0x4
Car Wash Mode | 59 | 0 | 2 | MSB/LSB BITPATTERN | type=texttable 0x0=Unsupported 0x1=Without Car Wash Mode 0x2=With Car Wash Mode 0x3=Invalid | 0x1 - S6W0 0x2- S6W1 | 0x2 |  | No
Immobilizer/Theft-alarm | 60 | 0 | 2 | MSB/LSB BITPATTERN | type=texttable 0x0=Unsupported 0x1=Without Immobilizer/Theft-alarm 0x2=With Immobilizer/Theft-alarm 0x3= Only warning by light, removing sound alarm | 0x2 | 0x2 |  | No
Reserved | 61 | 0 | 8 | MSB/LSB BITPATTERN | NA | 0x00 | 0x00 |  | No
Camera System SVM or RVC | 62 | 0 | 2 | MSB/LSB BITPATTERN | type=texttable 0x0=Unsupported 0x1=RVC 0x2=SVM 0x3=Invalid | 0x1 - S520 0x2 - S521 | 0x2
Ultrasonic Sensor (USS) | 63 | 0 | 4 | MSB/LSB BITPATTERN | type=texttable 0x0=Unsupported 0x1=Without USS sensor 0x2=With 12 sensors (6 Rear and 6 Front) 0x3=With 6 Sensors (3 Rear and 3 Front)-Base 0x9=With 4 Rear sensors 0xA=With 8 Sensors (4 Rear and 4 Front) 0xB=With 10 sensors (6 Rear and 4 Front) - ECO/Plus 0xF=Invalid | 0xB - ECO/Plus 0x3 - Base | 0xB - ECO/Plus 0x3 - Base
Tire Pressure Monitoring System (TPMS) | 64 | 0 | 2 | MSB/LSB BITPATTERN | type=texttable 0x0=Unsupported 0x1=Without Tire Pressure Monitoring System 0x2=With Tire Pressure Monitoring System 0x3=Invalid | 0x2 - P534, P535 | 0x2
Auto wiper - Front | 65 | 0 | 2 | MSB/LSB BITPATTERN | type=texttable 0x0=Unsupported 0x1=Without Auto wiper - Front 0x2=With Auto wiper - Front 0x3=Invalid | 0x1 - A120 0x2 - A121 | 0x1 - A120 0x2 - A121 |  | No | This function based on the availablity of RLS sensor
Headlight type | 66 | 0 | 4 | MSB/LSB BITPATTERN | type=texttable 0x0=Unsupported 0x1=Halogen 0x2=LED 0xF=Invalid | 0x2 | 0x2
Rear Wiper | 67 | 0 | 2 | MSB/LSB BITPATTERN | type=texttable 0x0=Unsupported 0x1=Without Rear Wiper 0x2=With Rear Wiper 0x3=Invalid | 0x2 | 0x2
ORVM: heated | 68 | 0 | 2 | MSB/LSB BITPATTERN | type=texttable 0x0=Unsupported 0x1=Without Outside rear view mirror heating 0x2=With Outside rear view mirror heating 0x3=Invalid | 0x1: H130 0x2: H131 | 0x1: H130 0x2: H131
ORVM: power folding | 69 | 0 | 2 | MSB/LSB BITPATTERN | type=texttable 0x0=Unsupported 0x1=Manual fold 0x2=Electric fold 0x3=Invalid | 0x2 - F131 (OSRVM_Folding_Electric_Power) 0x1 - F130 | 0x2
ORVM : LED Turning Signal | 70 | 0 | 2 | MSB/LSB BITPATTERN | type=texttable 0x0=Unsupported 0x1=Without LED Turning Signal 0x2=With LED Turning Signal 0x3=Invalid | 0x2 | 0x2
ORVM : Reverse Link | 71 | 0 | 2 | MSB/LSB BITPATTERN | type=texttable 0x0=Unsupported 0x1=Without Reverse Link 0x2=With Reverse Link 0x3=Invalid | 0x1: C130 0x2: C131 | 0x1: C130 0x2: C131
ORVM : Memory | 72 | 0 | 2 | MSB/LSB BITPATTERN | type=texttable 0x0=Unsupported 0x1=Without Memory 0x2=With Memory 0x3=Invalid | 0x1 | 0x2
ORVM: power adjust | 73 | 0 | 2 | MSB/LSB BITPATTERN | type=texttable 0x0=Unsupported 0x1=Manual 0x2=Power 0x3=Invalid | 0x02 | 0x02
Driver seat adjustment | 74 | 0 | 4 | MSB/LSB BITPATTERN | type=texttable 0x0=Unsupported 0x1=Manual adjustment 0x2=Driver Seat 8 way Electric 0x3=Reserved 0x4=Reserved 0x5=6-way power 0x6=Driver Seat 12 Way 0xF=Invalid | 0x1 - D224 (6-way manual) 0x2 - D222: Driver_Seat_8way_Electric | 0x2 - Driver_Seat_8way_Electric
Front passenger Seat adjustment | 75 | 0 | 4 | MSB/LSB BITPATTERN | type=texttable 0x0=Unsupported 0x1=Manual adjustment 0x2=Passenger Seat 6ways Electric 0x3=Reserved 0x4=Passenger Seat 4 ways Electric 0x5=6 Ways Manual Adjustment 0x6=Passenger Seat 10ways Electric 0xF=Invalid | 0x1 - P223/P224: Manual_Adjustment 0x2 - P221: Passenger_Seat_6ways_Electric 0x4 - P229: Passenger_Seat_4_ways_Electric | 0x1 - P223/P224: Manual_Adjustment 0x2 - P221 : Passenger_Seat_6ways_Electric
Driver Seat Heated | 76 | 0 | 2 | MSB/LSB BITPATTERN | type=texttable 0x0= Without Driver Seat Heated 0x1= With Driver Seat Heated 0x3=Invalid | 0x0 - H220 0x1 - H221 (for heater) | 0x0 - H220 0x1 - H221 (for heater)
Electric Tail Gate | 77 | 0 | 2 | MSB/LSB BITPATTERN | type=texttable 0x0=Unsupported 0x1=Without Electric Tail Gate 0x2=With Electric Tail Gate 0x3=Invalid | 0x1 - (Manual) | 0x1 - T601 (Manual) 0x2 - T602 (Power)
One-button lifting window | 78 | 0 | 2 | MSB/LSB BITPATTERN | type=texttable 0x0=Unsupported 0x1=Driver Side 0x2=Whole vehicle 0x3=Invalid | 0x0 | 0x0
Alcohol Interlock | 79 | 0 | 2 | MSB/LSB BITPATTERN | type=texttable 0x0=Unsupported 0x1=with Alcohol Interlock - M015 (Europe) 0x2=without Alcohol Interlock M011 (Vietnam) / M014 (USA) / M012 / M017 0x3=Invalid | 0x1 - B591 0x2 - B590 | 0x1 - M015 (Europe) 0x2 - M011 (Vietnam) / M014 (USA) / M012 / M017 | Feature only enabled once device fitted after sale in EU vehicles, applicable to all VF models sold across Europe (part of EU regulations). At EOL side, Alcohol sensor not assembly, so put data as 0x2 - without When vehicle reach to EU, AS service should be assembly Alcohol sensor then re-coding with value 0x1 - with
APM Auto up/down (anti-pinch) | 80 | 0 | 2 | MSB/LSB BITPATTERN | type=texttable 0x0=Unsupported 0x1=Without APM 0x2=With APM 0x3=Invalid | 0x2 | 0x2
Auto ON/OFF headlamp | 81 | 0 | 2 | MSB/LSB BITPATTERN | type=texttable 0x0=Unsupported 0x1=Without Headlamp auto 0x2=With Headlamp auto 0x3=Invalid | 0x2 | 0x2 |  | No | This function based on the availablity of RLS sensor
Find my car | 82 | 0 | 2 | MSB/LSB BITPATTERN | type=texttable 0x0=Unsupported 0x1=Without Find my car 0x2=With Find my car 0x3=Invalid | 0x2 | 0x2 |  | No
Remote control for BCM | 83 | 0 | 2 | MSB/LSB BITPATTERN | type=texttable 0x0=Unsupported 0x1=Without Remote control 0x2=With Remote control 0x3=Invalid | 0x00 | 0x00 |  | No
Self-diagnosis | 84 | 0 | 2 | MSB/LSB BITPATTERN | type=texttable 0x0=Unsupported 0x1=Without Self-diagnosis 0x2=With Self-diagnosis 0x3=Invalid | 0x2 | 0x2 | Keep with as mention from MHU team, T-BOX feature. | No
Battery Sensor (BAS) | 85 | 0 | 2 | MSB/LSB BITPATTERN | type=texttable 0x0=Unsupported 0x1=with BAS 0x2=without BAS 0x3=Invalid | 0x01 | 0x01
Rain Light Sensor(RLS) | 86 | 0 | 2 | MSB/LSB BITPATTERN | type=texttable 0x0=Unsupported 0x1=with RLS 0x2=without RLS 0x3=Invalid | 0x01 | 0x01
Advanced Driver Assistant System（ADAS） | 87 | 0 | 2 | MSB/LSB BITPATTERN | type=texttable 0x0=Unsupported 0x1=with ADAS 0x2=without ADAS 0x3=Invalid | 0x01 | 0x01
Airbag Control Module（ACM） | 88 | 0 | 2 | MSB/LSB BITPATTERN | type=texttable 0x0=Unsupported 0x1=with ACM 0x2=without ACM 0x3=Invalid | 0x01 | 0x01
Climate Control Unit Front (CCU-F) | 89 | 0 | 2 | MSB/LSB BITPATTERN | type=texttable 0x0=Unsupported 0x1=with CCU-F 0x2=without CCU-F 0x3=Invalid | 0x01 | 0x01
Steering Column Module（SCM） | 90 | 0 | 2 | MSB/LSB BITPATTERN | type=texttable 0x0=Unsupported 0x1=with SCM 0x2=without SCM 0x3=Invalid | 0x1 | 0x1
Trailer Module（TRM） | 91 | 0 | 2 | MSB/LSB BITPATTERN | type=texttable 0x0=Unsupported 0x1=with TRM 0x2=without TRM 0x3=Invalid | 0x0 | 0x0
Foot Kick Sensor（FKS） | 92 | 0 | 2 | MSB/LSB BITPATTERN | type=texttable 0x0=Unsupported 0x1=with FKS 0x2=without FKS 0x3=Invalid | 0x0 | 0x0
Wireless Charger（WLC） | 93 | 0 | 2 | MSB/LSB BITPATTERN | type=texttable 0x0=Unsupported 0x1=with WLC 0x2=without WLC 0x3=Invalid | 0x2 | 0x2 - W320 Without WLC 0x1 - W321 With Wireless_Charging
Roof blinds | 94 | 0 | 2 | MSB/LSB BITPATTERN | type=texttable 0x0=Unsupported 0x1=with Roof blinds 0x2=without Roof blinds 0x3=Invalid | 0x1 - BR31 0x2 - BR30 | 0x1 - BR31 0x2 - BR30 |  | No
Battery Type | 95 | 0 | 4 | MSB/LSB BITPATTERN | 0x1 = B652 Battery_type_01 0x2 = B653 Battery_type_02 0x3 = Battery_type_03 0x4 = Invalid | 0x1 - B652 Gotion Battery 0x2 - B653 VINES CKD Battery | 0x1 - B652 Battery_type_01 0x2 - B653 Battery_type_02 |  | No
Onboard Charger Capacity (OBC) | 96 | 0 | 4 | MSB/LSB BITPATTERN | type=texttable 0x0=Unsupported 0x1=6.6 KW 0x2=11 KW 0x3=Invalid 0x4= 7.2 KW | 0x2 - O652 0x4 - O653 | 0x2 - O652 0x4 - O653
AVAS (Acoustic vehicle alerting system AVAS for BEV car) | 97 | 0 | 2 | MSB/LSB BITPATTERN | type=texttable 0x0=Unsupported 0x1=without AVAS 0x2=with AVAS 0x3=Invalid | 0x1 - C530 Without AVAS 0x2 - C531 Acoustic Vehicle Alerting System (AVAS) | 0x1 - C530 Without AVAS 0x2 - C531 Acoustic Vehicle Alerting System (AVAS)
Booster IDB | 98 | 0 | 8 | MSB/LSB BITPATTERN | type=texttable 0x0=Unsupported 0x1=Vacuum_Booster 0x2=IBooster_X-split 0x3=IDB_Type01 0x4=IDB_Type02 0x5=Invalid | 0x3 | 0x3 | As confirmed from Chassis team, All VF project using IDB type 1
Rear Wireless Charger (RWLC) | 99 | 0 | 2 | MSB/LSB BITPATTERN | type=texttable 0x0=Unsupported 0x1=without RWLC 0x2=with RWLC 0x3=Invalid | 0x0 | 0x0
LHD or RHD | 100 | 0 | 2 | MSB/LSB BITPATTERN | type=texttable 0x0=Unsupported 0x1=Left hand drive 0x2=Right hand drive 0x3=Invalid | 0x1-P011 0x2-P012 | 0x1-P011 0x2-P012 | Incase of missing PLM code, just write unsupported (0x0)
Driver Drowsiness and Attention Warning systems (DDAW / DMS) | 101 | 0 | 2 | MSB/LSB BITPATTERN | type=texttable 0x0=Unsupported 0x1=Without Driver Drowsiness and Attention Warning systems 0x2=With Driver Drowsiness and Attention Warning systems 0x3=invalid | 0x1 - D530 0x2 - D531 | 0x1 - D530 0x2 - D531
Forward Collision Warning (FCW) | 102 | 0 | 2 | MSB/LSB BITPATTERN | type=texttable 0x0=Unsupported 0x1=Without Forward Collision Warning 0x2=With Forward Collision Warning 0x3=invalid | 0x1 - F530 0x2 - F531 | 0x1 - F530 0x2 - F531 |  | No
Front Automatic Emergency Brake (FAEB) | 103 | 0 | 2 | MSB/LSB BITPATTERN | type=texttable 0x0=Unsupported 0x1=Without FAEB 0x2=With FAEB 0x3=invalid | 0x1 - B360 0x2 - B361 | 0x1 - D511/C560 0x2 - D513/C561 |  | No
Blind Spot Detection (BSD) | 104 | 0 | 2 | MSB/LSB BITPATTERN | type=texttable 0x0=Unsupported 0x1=Without Blind Spot Detection 0x2=With Blind Spot Detection 0x3=invalid | 0x2 | 0x2 |  | No
Rear Crossing Traffic Alert (RCTA) | 105 | 0 | 2 | MSB/LSB BITPATTERN | type=texttable 0x0=Unsupported 0x1=Without Rear Crossing Traffic Alert 0x2=With Rear Crossing Traffic Alert 0x3=invalid | 0x1 - G530 0x2 - G531 | 0x1 - G530 0x2 - G531 |  | No
Adaptive Cruise Control (ACC) | 106 | 0 | 2 | MSB/LSB BITPATTERN | type=texttable 0x0=Unsupported 0x1=Without Adaptive Cruise Control 0x2=With Adaptive Cruise Control 0x3=invalid | 0x1 - C510 0x2 - C512 | 0x1 - C510 0x2 - C512 |  | No
Intelligent Speed Adaptation (ISA) | 107 | 0 | 2 | MSB/LSB BITPATTERN | type=texttable 0x0=Unsupported 0x1=Without Intelligent Speed Assist 0x2=With Intelligent Speed Assist 0x3=invalid | 0x1 - S510 0x2 - S513 | 0x1 - S510 0x2 - S513 |  | No
High Way Assistance (HWA) | 108 | 0 | 2 | MSB/LSB BITPATTERN | type=texttable 0x0=Unsupported 0x1=Without High Way Assistance 0x2=With High Way Assistance 0x3=invalid | 0x1 - K360 0x2 - K361 | 0x1 - H360/K360 0x2 - H361/K361 |  | No
Auto Lane Change Assist (ALCA) | 109 | 0 | 2 | MSB/LSB BITPATTERN | type=texttable 0x0=Unsupported 0x1=Without Auto Lane Change Assist 0x2=With Auto Lane Change Assist 0x3=invalid | 0x1 - A530 0x2 - A531 | 0x1 - A530 0x2 - A531 |  | No
Emergency Steering Assist(ESA) | 110 | 0 | 2 | MSB/LSB BITPATTERN | type=texttable 0x0=Unsupported 0x1=Without Emergency Steering Assist 0x2=With Emergency Steering Assist 0x3=invalid | 0x0 | 0x0 |  | No
Emergency Lane Keeping (ELK) | 111 | 0 | 2 | MSB/LSB BITPATTERN | type=texttable 0x0=Unsupported 0x1=Without Emergency Lane Keeping 0x2=With Emergency Lane Keeping 0x3=invalid | 0x1 - E530 0x2 - E531 | 0x1 - E530 0x2 - E531 |  | No
Automatic Emergency Stopping Assist(AESA) | 112 | 0 | 2 | MSB/LSB BITPATTERN | type=texttable 0x0=Unsupported 0x1=Without Automatic Emergency Stopping Assist 0x2=With Automatic Emergency Stopping Assist 0x3=invalid | 0x0 | 0x0 |  | No
Lane Centering Assist (LCA) | 113 | 0 | 2 | MSB/LSB BITPATTERN | type=texttable 0x0=Unsupported 0x1=Without LCA 0x2=With LCA 0x3=Invalid | 0x1 - L360 0x2 - L361 | 0x1 - L360 0x2 - L361 |  | No
Traffic Sign Recognition (TSR) | 114 | 0 | 2 | MSB/LSB BITPATTERN | type=texttable 0x0=Unsupported 0x1=Without Traffic Sign Recognition 0x2=With Traffic Sign Recognition 0x3=invalid | 0x1 - T530 0x2 - T531 | 0x1 - T530 0x2 - T531 |  | No
Auto High Beam System (AHB) | 115 | 0 | 2 | MSB/LSB BITPATTERN | type=texttable 0x0=Unsupported 0x1=Without Auto High Beam System 0x2=With Auto High Beam System 0x3=invalid | 0x1 - I100 0x2 - I101 | 0x1 - I100 0x2 - I101 |  | No
Remote Parking Assist - Level 2 (RPA) | 116 | 0 | 2 | MSB/LSB BITPATTERN | type=texttable 0x0=Unsupported 0x1=Without Remote Parking Assist 0x2=With Remote Parking Assist 0x3=Invalid | 0x1 - P360 0x2 - P361 | 0x1 - P360 0x2 - P361 |  | No
Fully-automated Parking Assistance (FAPA) Smart Parking Assist | 117 | 0 | 4 | MSB/LSB BITPATTERN | type=texttable 0x0=Unsupported 0x1=Without Fully-automated Parking Assistance 0x2=With Fully-automated Parking Assistance 0xF=invalid | 0x1 - A520 0x2 - A522 | 0x1 - A520 0x2 - A522 |  | No
Rear Automatic Emergency Brake (RAEB) | 118 | 0 | 4 | MSB/LSB BITPATTERN | type=texttable 0x0=Unsupported 0x1=Without RAEB 0x2=With RAEB 0xF=invalid | 0x1 - B360 0x2 - B361 | 0x1 - D511/D560 0x2 - D513/D561 |  | No
Roof Type | 119 | 0 | 2 | MSB/LSB BITPATTERN | type=texttable 0x0=Unsupported 0x1=Panoramic Fixed GlassRoof 0x2=Steel Roof 0x3=invalid | 0x1 - R151:Panoramic glassroof 0x2 - R150 | 0x1 - R151:Panoramic glassroof 0x2 - R150 |  | No
Head up Display (HUD) | 120 | 0 | 2 | MSB/LSB BITPATTERN | type=texttable 0x0=Unsupported 0x1=Without HUD 0x2=With HUD 0x3=invalid | 0x1 - D320 0x2 - D321 | 0x1 - D320 0x2 - D321
Side Marker | 121 | 0 | 2 | MSB/LSB BITPATTERN | type=texttable 0x0=Unsupported 0x1=with Side Marker - US/CAN 0x2=without Side Marker-M011/ M012/ M015/ M017: Other_market 0x3=Invalid | 0x1 - C591 0x2 - C590 | 0x1 - M014: US/CAN 0x2 - M011/ M012/ M015/ M017: Other_market |  | No
Child Presence Detection (CPD) | 122 | 0 | 2 | MSB/LSB BITPATTERN | type=texttable 0x0=Unsupported 0x1=Without CPD 0x2=With CPD 0x3=invalid | 0x1 - S560 0x2 - S561 | 0x1 - A560 0x2 - A561
Reserved | 123 | 0 | 8 | MSB/LSB BITPATTERN | NA | 0x00 | 0x00 |  | No
Active shutter | 124 | 0 | 2 | MSB/LSB BITPATTERN | type=texttable 0x0=Unsupported 0x1=Without Active shutter 0x2=With Active shutter 0x3=invalid | 0x1 - N020 0x2 - N021 | 0x1 - R160 0x2 - R161
High Voltage battery heater | 125 | 0 | 2 | MSB/LSB BITPATTERN | type=texttable 0x0=Unsupported 0x1=Without 0x2=With 0x3=invalid | 0x1 - D650 0x2 - D651 | 0x1 - R160 0x2 - R161
Max. power (kW) | 126 | 0 | 4 | MSB/LSB BITPATTERN | type=texttable 0x0=Unsupported 0x1= 70 kW 0x2= 85 kW 0x3= 130 kW 0x4= 150 kW 0x5= 260 kW 0x6= 300 kW 0x7= 100 kW 0xF = invalid | 0x3 - E02K 0x4 - E02L 0x7 - E02N | 0x3 - E02K 0x4 - E02L 0x5 - E02M |  | No
ESS (emergency signal system) | 127 | 0 | 2 | MSB/LSB BITPATTERN | type=texttable 0x0=Unsupported 0x1=Without 0x2=With 0x3=invalid | 0x1 - L560 0x2 - L561 | 0x1 - L560 0x2 - L561 |  | WHHHHH
Driver Seat Ventilation | 128 | 0 | 2 | MSB/LSB BITPATTERN | type=texttable 0x0=Unsupported 0x1=Without Driver Seat Ventilation 0x2=With Driver Seat Ventilation 0x3=invalid | 0x1 -V220 0x2 -V221 | 0x1 -V220 0x2 -V221
Front Pass. seat Ventilation | 129 | 0 | 2 | MSB/LSB BITPATTERN | type=texttable 0x0=Unsupported 0x1=Without Front Pass. seat Ventilation 0x2=With Front Pass. seat Ventilation 0x3=invalid | 0x1 - V230/V220 0x2 - V231/V221 | 0x1 -V230 0x2 -V231
Front Pass. seat Heated | 130 | 0 | 2 | MSB/LSB BITPATTERN | type=texttable 0x0=Unsupported 0x1=Without Front Pass. seat Heated 0x2=With Front Pass. seat Heated 0x3=invalid | 0x1 - H220 0x2 - H221 | 0x1 - H220 0x2 - H221
Front Fog lamp | 131 | 0 | 2 | MSB/LSB BITPATTERN | type=texttable 0x0=Unsupported 0x1=Without Front Fog lamp 0x2=With Front Fog lamp 0x3=invalid | 0x1 - F100 0x2 - F101 | 0x0
Rear Fog lamp | 132 | 0 | 4 | MSB/LSB BITPATTERN | type=texttable 0x0=Unsupported 0x1=Without Rear Fog Lamp (Reflector) 0x2=With Rear Fog Lamp 0x3=invalid 0x4=With Rear Fog Lamp (left) and Reflector | 0x1 - E100 0x2 - E101 | 0x1 - E102 0x2 - E101 0x4 - E103
Welcome light | 133 | 0 | 2 | MSB/LSB BITPATTERN | type=texttable 0x0=Unsupported 0x1=Without 0x2=With 0x3=invalid | 0x1 - W100 0x2 - W103 | 0x2 |  | No
VinFast signature lights: front | 134 | 0 | 2 | MSB/LSB BITPATTERN | type=texttable 0x0=Unsupported 0x1=Without 0x2=With 0x3=invalid | 0x2 | 0x2
VinFast signature lights: rear | 135 | 0 | 2 | MSB/LSB BITPATTERN | type=texttable 0x0=Unsupported 0x1=Without 0x2=With 0x3=invalid | 0x1 - K102 Reflector 0x2 - K103 | 0x2
Front Seat Middle Airbag | 136 | 0 | 2 | MSB/LSB BITPATTERN | type=texttable 0x0=Unsupported 0x1=Without 0x2=With 0x3=invalid | 0x1 - F551 0x2 - F552 | 0x1 - F551 0x2 - F552
2nd seat row heated | 137 | 0 | 2 | MSB/LSB BITPATTERN | type=texttable 0x0=Unsupported 0x1=Without 0x2=With 0x3=invalid | 0x0 | 0x1 - H230 0x2 - H231
Low Voltage Battery type | 138 | 0 | 2 | MSB/LSB BITPATTERN | type=texttable 0x0= 12V Lead Acid 0x1= 12V Battery Lithium 0x3=invalid | 0x0 | 0x0 | VF8/9: Incase of missing PLM code, just write 0x0 | No
Driveline | 139 | 0 | 2 | MSB/LSB BITPATTERN | type=texttable 0x0=Unsupported 0x1=AWD 0x2=FWD 0x3=invalid | 0x2 | 0x1 - T023 0x2 - T021 |  | No
2nd seat row ventilation | 140 | 0 | 2 | MSB/LSB BITPATTERN | type=texttable 0x0=Unsupported 0x1=Without 0x2=With 0x3=invalid | 0x0 | 0x0
Steering wheel adjustment | 141 | 0 | 3 | MSB/LSB BITPATTERN | type=texttable 0x0=Unsupported 0x1=4-way manual 0x2=4-way power 0x7=invalid | 0x1 - 4-way manual | 0x1 - 4-way manual
Heated steering wheel | 142 | 0 | 2 | MSB/LSB BITPATTERN | type=texttable 0x0=Unsupported 0x1=Without 0x2=With 0x3=invalid | 0x0 | 0x0
Steering wheel position memory | 143 | 0 | 2 | MSB/LSB BITPATTERN | type=texttable 0x0=Unsupported 0x1=Without 0x2=With 0x3=invalid | 0x0 | 0x0
Speakers | 144 | 0 | 4 | MSB/LSB BITPATTERN | type=texttable 0x0=Unsupported 0x1=8 Speakers 0x2=10 Speakers 0x3 = 6 Speakers 0x4 = 13 Speakers 0xF=invalid | 0x1 - S311 0x3 - S314 | 0x1
Woofers | 145 | 0 | 3 | MSB/LSB BITPATTERN | type=texttable 0x0=Unsupported 0x1=without Woofers 0x2= 1 Woofer 0x7=invalid | 0x0 | 0x0
Ambient lighting | 146 | 0 | 3 | MSB/LSB BITPATTERN | type=texttable 0x0=Unsupported 0x1=Without Ambient lighting 0x2=With Ambient lighting base 0x3=With Ambient lighting high 0x7 = Invalid | 0x0 | 0x0
Traffic Jam Assist (TJA) | 147 | 0 | 2 | MSB/LSB BITPATTERN | type=texttable 0x0=Unsupported 0x1=Without TJA 0x2=With TJA 0x3=Invalid | 0x1 - N510 0x2 - N511 | 0x1 - N510 0x2 - N511 | VF8 Current: Incase of missing PLM code, just write unsupported (0x0) | No
Seatbelt Reminder (Visual & Audio)- Rear | 148 | 0 | 2 | MSB/LSB BITPATTERN | type=texttable 0x0=Unsupported 0x1=Without Seatbelt Reminder Rear 0x2=With Seatbelt Reminder Rear 0x3=Invalid | 0x1 - B610 0x2 - B611 | 0x1 - R610 0x2 - R611 |  | No | This function based on the availablity of ODS and the regulation on each market.
Front airbags, Driver & front. Pass | 149 | 0 | 3 | MSB/LSB BITPATTERN | type=texttable 0x0=Unsupported 0x1= 0 Airbag 0x2= 1 Airbag 0x3= 2 Airbags 0x7=Invalid | 0x3 - 2 Airbags | 0x3 - 2 Airbags
Curtain Airbags | 150 | 0 | 3 | MSB/LSB BITPATTERN | type=texttable 0x0=Unsupported 0x1= 0 Airbag 0x2= 1 Airbag 0x3= 2 Airbags 0x7=Invalid | 0x0 - C550 0x3 - C551 | 0x3 - 2 Airbags
Front Seat Side Airbag | 151 | 0 | 3 | MSB/LSB BITPATTERN | type=texttable 0x0=Unsupported 0x1= 0 Airbag 0x2= 1 Airbag 0x3= 2 Airbags 0x7=Invalid | 0x3 - 2 Airbags | 0x3 - 2 Airbags
Rear Seat Side Airbag | 152 | 0 | 3 | MSB/LSB BITPATTERN | type=texttable 0x0=Unsupported 0x1= 0 Airbag 0x2= 1 Airbag 0x3= 2 Airbags 0x7=Invalid | 0x1 - 0 Airbags | 0x1 - 0 Airbags
Front Knee Airbag | 153 | 0 | 3 | MSB/LSB BITPATTERN | type=texttable 0x0=Unsupported 0x1= 0 Airbag 0x2= 1 Airbag 0x3= 2 Airbags 0x7=Invalid | 0x1 - B550 0x2 - B551 | 0x1 - D550/B550 0x2 - D551/B551
Occupant status detection-front | 154 | 0 | 2 | MSB/LSB BITPATTERN | type=texttable 0x0=Unsupported 0x1=Without OSD_F 0x2=With OSD_F 0x3=Invalid | 0x1 - O220 0x2 - O221 | 0x2
Occupant status detection- Rear | 155 | 0 | 2 | MSB/LSB BITPATTERN | type=texttable 0x0=Unsupported 0x1=Without OSD_R 0x2=With OSD_R 0x3=Invalid | 0x1 - O230 0x2 - O231 | 0x1 - O222 0x2 - O221
Intersection Assist | 156 | 0 | 2 | MSB/LSB BITPATTERN | type=texttable 0x0=Unsupported 0x1=Without Intersection Assist 0x2=With Intersection Assist 0x3=Invalid | 0x1 - Y530 0x2 - Y531 | 0x1 |  | No
ORVM: auto dimming | 157 | 0 | 2 | MSB/LSB BITPATTERN | type=texttable 0x0=Unsupported 0x1=Without auto dimming 0x2=With auto dimming 0x3=Invalid | 0x0 | 0x1 - D130 0x2 - D131
Driver seat memory | 158 | 0 | 2 | MSB/LSB BITPATTERN | type=texttable 0x0=Unsupported 0x1=Without Driver seat memory 0x2=With Driver seat memory 0x3=Invalid | 0x0 | 0x0
Driver seat massage | 159 | 0 | 2 | MSB/LSB BITPATTERN | type=texttable 0x0=Unsupported 0x1=Without Driver seat massage 0x2=With Driver seat massage 0x3=Invalid | 0x0 | 0x0
Air quality control | 160 | 0 | 2 | MSB/LSB BITPATTERN | type=texttable 0x0=Unsupported 0x1=Without Air quality control 0x2=With Air quality control 0x3=Invalid | 0x1 - Q260 0x2 - Q261 | 0x2
Cabin filtration | 161 | 0 | 3 | MSB/LSB BITPATTERN | type=texttable 0x0=Unsupported 0x1= Dust/Pollen 0x2= Combi PM 1.0 0x7=Invalid | 0x1 - F255 0x2 - F256 | 0x2 - Combi PM 1.0 |  | No
Foot kick sensor logo projector (FKSLP) | 162 | 0 | 2 | MSB/LSB BITPATTERN | type=texttable 0x0=Unsupported 0x1=Without FKSLP 0x2=With FKSLP 0x3=Invalid | 0x0 | 0x0 | VF9: Incase of missing PLM code, just write unsupported (0x0)
Front Pass. seat massage | 163 | 0 | 2 | MSB/LSB BITPATTERN | type=texttable 0x0=Unsupported 0x1=Without Front Pass. seat massage 0x2=With Front Pass. seat massage 0x3=Invalid | 0x0 | 0x0
2nd seat row adjustment | 164 | 0 | 3 | MSB/LSB BITPATTERN | type=texttable 0x0=Unsupported 0x1=Mannual adjustment 0x2=4-way power 0x3=8-way power 0x7=Invalid | 0x1 | 0x1
2nd seat row massage | 165 | 0 | 2 | MSB/LSB BITPATTERN | type=texttable 0x0=Unsupported 0x1=Without 2nd seat row massage 0x2=With 2nd seat row massage 0x3=Invalid | 0x0 | 0x0
Infotainment Screen | 166 | 0 | 4 | MSB/LSB BITPATTERN | type=texttable 0x0=Unsupported 0x1= Without Infotainment Screen 0x2= 12.8 Inch 0x3= 15.6 Inch 0xF=Invalid | 0x2 | 0x2 - E313 0x3 - E315
Marketing Area | 167 | 0 | 8 | MSB/LSB BITPATTERN | 0x0 = M010: NA 0x1 = M011: Vietnam 0x2 = M012: ASEAN 0x3 = M013: Russia 0x4 = M014: USA 0x5 = M015: Europe 0x6 = M017: ASIA 0x7 = M018: The Gulf Cooperation Council countries 0x8 = M019: Israel 0x9 = M01A: United_Kingdom 0xA = M01B: Australia 0xB = M01C: Thailand 0xC = M01D: Singapore 0xD = M01E: Indonesia 0xE = M01F: Malaysia 0xF = M01G: Lao 0x10 = M01H: Cambodia 0x11 = M01I: India 0x12 = M01K: Commonwealth of Independent States_CIS 0x13 = M01L: Middle East 0x14 = M010: Africa 0xFF = Invalid | 0x0 - M010: NA 0x1 - M011: Vietnam 0x2 - M012: ASEAN 0x3 - M013: Russia 0x4 - M014: USA 0x5 - M015: Europe 0x6 - M017: ASIA 0x7 - M018: The Gulf Cooperation Council countries 0x8 - M019: Israel 0x9 - M01A: United_Kingdom 0xA - M01B: Australia 0xB - M01C: Thailand 0xC - M01D: Singapore 0xD - M01E: Indonesia 0xE - M01F: Malaysia 0xF - M01G: Lao 0x10 - M01H: Cambodia 0x11 - M01I: India 0x12 - M01K: Commonwealth of Independent States_CIS 0x13 - M01L: Middle East 0x14 - M010: Africa | 0x0 - M010: NA 0x1 - M011: Vietnam 0x2 - M012: ASEAN 0x3 - M013: Russia 0x4 - M014: USA 0x5 - M015: Europe 0x6 - M017: ASIA 0x7 - M018: The Gulf Cooperation Council countries 0x8 - M019: Israel 0x9 - M01A: United_Kingdom 0xA - M01B: Australia 0xB - M01C: Thailand 0xC - M01D: Singapore 0xD - M01E: Indonesia 0xE - M01F: Malaysia 0xF - M01G: Lao 0x10 - M01H: Cambodia 0x11 - M01I: India 0x12 - M01K: Commonwealth of Independent States_CIS 0x13 - M01L: Middle East 0x14 - M010: Africa |  | No
Save Variant Type | 168 | 0 | 8 | MSB/LSB BITPATTERN | type=texttable 0x0=Unsupported 0x1= STD 0x2= ECO 0x3= PLUS 0xFF=Invalid | 0x1 - V01B 0x2 - V01E 0x3 - V01P | 0x1 - V01B 0x2 - V01E 0x3 - V01P |  | No
Basic Cruise Control | 169 | 0 | 2 | MSB/LSB BITPATTERN | type=texttable 0x0=Unsupported 0x1=Without Basic Cruise Control 0x2=With Basic Cruise Control 0x3=Invalid | 0x1=U020 0x2=U021 | 0x1=U020 0x2=U021 |  | No
Speed Limiter | 169 | 2 | 2 | MSB/LSB BITPATTERN | type=texttable 0x0=Unsupported 0x1=Without Speed Limiter 0x2=With Speed Limiter 0x3=Invalid | 0x1=V020 0x2=V021 | 0x1=V020 0x2=V021 |  | No
Low Voltage Heater | 170 | 2 | 2 | MSB/LSB BITPATTERN | type=texttable 0x0=Unsupported 0x1=Without LV heater 0x2=With LV heater 0x3=Invalid | 0x1=E650 0x2=E651 | 0x1=E650 0x2=E651
CRC | 254 | 0 | 8