## Routines Data (0x31) (2)
Back to first page
Session | ControlType | RID Number (hex) | RID Name | Req/Resp | Parameter | BytePos (from 0) | BitPos | BitLength | DataType | MethodType | Unit | security level | conditions | Supported (YES/NO) | Comment
10 03 (Extended Session) | 01 | 0x0203 | checkProgrammingPreConditions | Req | [7 empty] | L0 |  | No | MHU is not applied Flashing Sequence via CAN but FOTU/FOTA
|  |  |  | Resp | routineStatus#1 | 4 | 0 | 8 | MSB/LSB BITPATTERN | type=texttable 0x00= 0x02 ON (Driver Present) or 0x04 Software Update OTA 0x01= Stat terminal condition not met |  | L0
[5 empty] | routineStatus#2 | 5 | 0 | 8 | MSB/LSB BITPATTERN | type=texttable 0x00= Vehicle speed condition met 0x02= Vehicle speed condition not met
[5 empty] | routineStatus#3 | 6 | 0 | 8 | MSB/LSB BITPATTERN | Response 3 This is a redundant response for reporting ignition state and will always respond with 00
[5 empty] | routineStatus#4 | 7 | 0 | 8 | MSB/LSB BITPATTERN | type=texttable 0x00=Voltage conditions are met 0x04=Under or above programming voltage (11.5v ~ 16v)
10 02 (Programming Session) | 01 | 0xFF00 | eraseMemory | Req | addressAndLengthFormatIdentifier | 4 | 0 | 8 | MSB/LSB UNSIGNED | type=identical value=0x44 |  | L4 |  | No | Recomment value is Value(Hex)=44
[5 empty] | memoryAddress | 5 | 0 | 32 | MSB/LSB UNSIGNED | type=identical
[5 empty] | memorysize | 9 | 0 | 32 | MSB/LSB UNSIGNED | type=identical |  |  |  |  | The memoryAddressIndex should be the logical block number.
|  |  |  | Resp | routine result | 4 | 0 | 8 | MSB/LSB BITPATTERN | type=texttable 0x00=correctResult 0x01=incorrectResult |  | L4 |  |  | MHU is not applied Flashing Sequence via CAN but FOTU/FOTA
10 02 (Programming Session) | 01 | 0x0202 | checkMemory | Req | Checksum | 4 | 0 | 32 | BYTEFIELD | type=identical |  | L4 |  | No | MHU is not applied Flashing Sequence via CAN but FOTU/FOTA
|  |  |  | Resp | routine result | 4 | 0 | 8 | MSB/LSB BITPATTERN | type=texttable 0x00=correctResult 0x01=incorrectResult |  | L4
10 02 (Programming Session) | 01 | 0xFF01 | checkProgrammingDependencies | Req | [7 empty] | L4 |  | No | MHU is not applied Flashing Sequence via CAN but FOTU/FOTA
|  |  |  | Resp | routine result | 4 | 0 | 8 | MSB/LSB BITPATTERN | type=texttable 0x00=correctResult 0x01=incorrectResult |  | L4
Extended Session | 01 | 0x0302 | CheckTPM | Req | [7 empty] | L1/L2 | yes | No
|  |  |  | Resp | Test Result | 4 | 0 | 8 | MSB/LSB BITPATTERN | type=texttable 0x0=Fail 0x1=pass |  |  |  |  | 0: Fail 1: Pass
Extended Session | 01 | 0x0303 | CheckAudio | Req | Microphone Index | 4 | 0 | 8 | MSB/LSB BITPATTERN | type=integer |  | L1/L2 | yes | YES | Microphone index (0,1)
[5 empty] | Speaker Index | 5 | 0 | 8 | MSB/LSB BITPATTERN | type=identical |  |  |  |  | Speaker index
|  |  |  | Resp | Test Result | 4 | 0 | 8 | MSB/LSB BITPATTERN | type=texttable 0x0=Fail 0x1=pass |  |  |  |  | 0: Fail 1: Pass
Extended Session | 02 |  |  | Req | Microphone Index | 4 | 0 | 8 | MSB/LSB BITPATTERN | type=integer |  | L1/L2 | yes | YES | Microphone index (0,1)
[5 empty] | Speaker Index | 5 | 0 | 8 | MSB/LSB BITPATTERN | type=identical |  |  |  |  | Speaker index
|  |  |  | Resp | Stop State | 4 | 0 | 8 | MSB/LSB BITPATTERN | type=texttable 0x0=Fail 0x1=pass |  |  |  |  | 0: Fail 1: Pass
Extended Session | 01 | 0x0304 | CheckGps | Req | [7 empty] | L1/L2 | yes | YES
|  |  |  | Resp | Latitude | 4 | 0 | 32 | MSB/LSB BITPATTERN | type=int |  |  |  |  | RawValue = PhysicalValue*100
[5 empty] | Longtitude | 8 | 0 | 32 | MSB/LSB BITPATTERN | type=int |  |  |  |  | RawValue = PhysicalValue*100
[5 empty] | Speed | 12 | 0 | 32 | MSB/LSB BITPATTERN | type=int |  |  |  |  | RawValue = PhysicalValue*100
[5 empty] | Timestamp | 16 | 0 | 32 | MSB/LSB BITPATTERN | type=int
[5 empty] | Metadata | 20 | 0 | 32 | MSB/LSB BITPATTERN | type=int
[5 empty] | RSSI | 24 | 0 | 32 | MSB/LSB BITPATTERN | type=int | dBm |  |  |  | RawValue = PhysicalValue*100*(-1)
[5 empty] | SNR | 28 | 0 | 8 | MSB/LSB BITPATTERN | type=int | % |  |  |  | RawValue = PhysicalValue
Extended Session | 01 | 0x0305 | CheckLte | Req | Band | 4 | 0 | 32 | MSB/LSB BITPATTERN | type=texttable - Byte 0: 0x00: RF Test 0x01: FTM ON 0x02: FTM OFF - Byte 1: 0x00: TX 0x01: RX - Byte 2: Band test 0x1=Band 1 0x3=Band 3 0x5=Band 5 0x7=Band 7 0x8=Band 8 0x14=Band 20 0x1C=Band 28 0x26=Band 38 0x28=Band 40 0x30=GSM 0x40=WCDMA/UMTS - Byte 3: 0x3E: 20 dBm 0x41: 23 dBm |  | L1/L2 | yes | YES
[5 empty] | Channel | 8 | 0 | 32 | MSB/LSB BITPATTERN | type=integer |  |  |  |  | Channel index
[5 empty] | Modulation type | 12 | 0 | 32 | MSB/LSB BITPATTERN | type=texttable 0x0=QPSK 0x1=16QAM 0x2=64QAM 0x3=256QAM |  |  |  |  | 0: QPSK 1: 16QAM: 2: 64QAM 3:256QAM
|  |  |  | Resp | Test Result | 4 |  | 8 | MSB/LSB BITPATTERN | type=texttable 0x0=Fail 0x1=pass |  |  |  |  | 0: Fail 1: Pass
[5 empty] | BER | 5 | 0 | 32 | MSB/LSB UNSIGNED | type=identical (optional) | %
[5 empty] | RSSI | 6 | 0 | 32 | MSB/LSB UNSIGNED | type=identical | dBm |  |  |  | RawValue = PhysicalValue*(-1)/10
Extended Session | 01 | 0x0306 | CheckPlayEcallSpeaker | Req | Mode | 4 | 0 | 8 | MSB/LSB UNSIGNED | type=texttable 0x00=Play shoud mode 0x01=Diagnostics mode |  | L1/L2 | yes | No
|  |  |  | Resp | Routine result | 4 | 0 | 32 | MSB/LSB BITPATTERN | 0x00: success 0x80: TBOX not respond Failure mask of "Play sound mode": * Bit 0: Global judgement. 0: success. 1: failed. * Bit 1: Sound source corrupted. 0: success. 1: corrupted. * Bit 2: Sound source invalid. 0: success. 1: source invalid. * Bit 3: Software failure. 0: success. 1: SW failure. Failure mask of "diagnostics mode": * Bit 0: Global judgement. 0: success. 1: failed. * Bit 1: Communication with amplifier error status. 0: success. 1: failed. * Bit 2: Output short to PVDD is present. 0: success. 1: short to VCC. * Bit 3: Output short to Ground is present. 0: success. 1: short to ground. * Bit 4: Open load. 0: success. 1: open load. * Bit 5: Shorted load. 0: success. 1: shorted load. * Bit 6: In fault condition. 0: success. 1: fault. * Bit 7: Ongoing diagnostics. 0: success. 1: on diagnostics. * Bit 8: mute mode. 0: success. 1: on muted. * Bit 9: In play mode. 0: success. 1: on playmode. * Bit 10-31: Reserved. |  |  |  |  | 0x00: success 0x01: fail
Extended Session | 01 | 0x031C | CheckPlayMediaSpeaker | Req | Speaker Channel | 4 | 0 | 8 | MSB/LSB UNSIGNED | type=texttable 0x01=Front Left Main Speaker Ch Output TestTone 1 0x02=Front Left Main Speaker Ch Output TestTone 2 0x03=Front Right Main Speaker Ch Output TestTone 1 0x04=Front Right Main Speaker Ch Output TestTone 2 0x05=Rear Left Main Speaker Ch Output TestTone 1 0x06=Rear Left Main Speaker Ch Output TestTone 2 0x07=Rear Right Main Speaker Ch Output TestTone 1 0x08=Rear Right Main Speaker Ch Output TestTone 2 0x11=ALL Ch Output TestTone 1 0x12=ALL Ch Output TestTone 2 |  | L1/L2 | yes | No
|  |  |  | Resp | Speaker Channel | 4 | 0 | 8 | MSB/LSB UNSIGNED | type=texttable 0x01=Front Left Main Speaker Ch Output TestTone 1 0x02=Front Left Main Speaker Ch Output TestTone 2 0x03=Front Right Main Speaker Ch Output TestTone 1 0x04=Front Right Main Speaker Ch Output TestTone 2 0x05=Rear Left Main Speaker Ch Output TestTone 1 0x06=Rear Left Main Speaker Ch Output TestTone 2 0x07=Rear Right Main Speaker Ch Output TestTone 1 0x08=Rear Right Main Speaker Ch Output TestTone 2 0x11=ALL Ch Output TestTone 1 0x12=ALL Ch Output TestTone 2
Extended Session | 02 |  |  | Req | Speaker Channel | 4 | 0 | 8 | MSB/LSB UNSIGNED | type=texttable 0x01=Front Left Main Speaker Ch Output TestTone 1 0x02=Front Left Main Speaker Ch Output TestTone 2 0x03=Front Right Main Speaker Ch Output TestTone 1 0x04=Front Right Main Speaker Ch Output TestTone 2 0x05=Rear Left Main Speaker Ch Output TestTone 1 0x06=Rear Left Main Speaker Ch Output TestTone 2 0x07=Rear Right Main Speaker Ch Output TestTone 1 0x08=Rear Right Main Speaker Ch Output TestTone 2 0x11=ALL Ch Output TestTone 1 0x12=ALL Ch Output TestTone 2 |  | L1/L2
|  |  |  | Resp | Speaker Channel | 4 | 0 | 8 | MSB/LSB UNSIGNED | type=texttable 0x01=Front Left Main Speaker Ch Output TestTone 1 0x02=Front Left Main Speaker Ch Output TestTone 2 0x03=Front Right Main Speaker Ch Output TestTone 1 0x04=Front Right Main Speaker Ch Output TestTone 2 0x05=Rear Left Main Speaker Ch Output TestTone 1 0x06=Rear Left Main Speaker Ch Output TestTone 2 0x07=Rear Right Main Speaker Ch Output TestTone 1 0x08=Rear Right Main Speaker Ch Output TestTone 2 0x11=ALL Ch Output TestTone 1 0x12=ALL Ch Output TestTone 2
Extended Session | 01 | 0x0307 | CheckSOSButtion | Req | Mode | 4 | 0 | 8 | MSB/LSB UNSIGNED | type=texttable 0x00=Regular mode 0x01=Test Mode (without call triggering) |  | L1/L2 | yes | No
|  |  |  | Resp | Routine result | 4 | 0 | 8 | MSB/LSB BITPATTERN | type=texttable 0x00=TEST_SUCCESS 0x01=TEST_TIME_OUT 0x02=SOS IN1 short to ground 0x04=SOS IN1 short to VDD 0x08=SOS IN2 short to ground 0x10=SOS IN2 short to VDD 0x20=TBOX not respond |  |  |  |  | 0: TEST_SUCCESS 1: TEST_TIME_OUT 2: TEST_NOT_SUCCESS
Extended Session | 01 | 0x030A | CheckCamera | Req | Camera index | 4 | 0 | 8 | MSB/LSB BITPATTERN | type=texttable 0x0=All Camera 0x1=Front Camera 0x2=Rear Camera 0x3=Left Camera 0x4=Right Camera |  | L1/L2 | yes | YES | VF3 only Rear Camera
|  |  |  | Resp | Camera index | 4 | 0 | 8 | MSB/LSB BITPATTERN | type=texttable 0x0=All Camera 0x1=Front Camera 0x2=Rear Camera 0x3=Left Camera 0x4=Right Camera 0xFF=Invalid |  |  |  |  | VF3 only Rear Camera
Extended Session | 02 |  |  | Req | Camera index | 4 | 0 | 8 | MSB/LSB BITPATTERN | type=texttable 0x0=All Camera 0x1=Front Camera 0x2=Rear Camera 0x3=Left Camera 0x4=Right Camera |  | L1/L2 |  |  | VF3 only Rear Camera
|  |  |  | Resp | Camera index | 4 | 0 | 8 | MSB/LSB BITPATTERN | type=texttable 0x0=All Camera 0x1=Front Camera 0x2=Rear Camera 0x3=Left Camera 0x4=Right Camera 0xFF=Invalid |  |  |  |  | VF3 only Rear Camera
Extended Session | 01 | 0x030B | CheckWifi | Req | Wifi test command | 4 | 0 | 8 | MSB/LSB BITPATTERN | type=texttable 0x0=Request connect to wifi access point name 0x1=Query wifi RSSI |  | L1/L2 | yes | YES | 0: Request connect to wifi access point name 1: Query wifi RSSI
[5 empty] | Access point name | 5 | 0 | 80 | ASCII | type=texttable |  |  |  |  | Name of access point that want to test with
|  |  |  | Resp | RSSI | 4 | 0 | 32 | MSB/LSB UNSIGNED | type=identical | dBm |  |  |  | RawValue = PhysicalValue*100*(-1) if Wifi test command is 0 - Request connect to wifi access point name: return RSSI is 0xFFFFFFFF if connect wifi failure return RSSI is 0 if connect wifi sucessful
Extended Session | 01 | 0x030C | CheckBluetooth | Req | Bluetooth test command | 4 | 0 | 8 | MSB/LSB BITPATTERN | type=texttable 0x0=Scan bluetooth 0x1=Pair bluetooth 0x2=Query RSSI value |  | L1/L2 | yes | YES | 0: Active Bluetooth mode 1: Bluetooth audio mode 2: Query RSSI value
[5 empty] | Bluetooth Name | 5 | 0 | 80 | ASCII | type=texttable |  |  |  |  | Bluetooth Name that want to test with
|  |  |  | Resp | RSSI | 4 | 0 | 32 | MSB/LSB UNSIGNED | type=identical | dBm |  |  |  | RawValue = PhysicalValue*100*(-1) return RSSI is 0x00 if Scan bluetooth or Pair bluetooth successful return RSSI is 0xFFFFFFFF If Scan bluetooth or Pair bluetooth value failure
Extended Session | 01 | 0x030D | CheckAppleAuthentication | Req | [7 empty] | L1/L2 | yes | YES
|  |  |  | Resp | Authentication result | 4 | 0 | 8 | MSB/LSB BITPATTERN | type=texttable 0x0=Fail 0x1=pass |  |  |  |  | 0: Fail 1: Pass
[5 empty] | Apple ID | 5 | 0 | 32 | MSB/LSB UNSIGNED | type=identical
Extended Session | 01 | 0x030E | CheckRTC | Req |  |  |  |  | MSB/LSB UNSIGNED | type=identical |  | L1/L2 | yes | YES
|  |  |  | Resp | Date | 4 |  | 8 | MSB/LSB UNSIGNED | type=identical |  |  |  |  | Date range (1, 31)
[5 empty] | Month | 5 |  | 8 | MSB/LSB UNSIGNED | type=identical |  |  |  |  | Month range (1, 12)
[5 empty] | Year | 6 |  | 16 | MSB/LSB UNSIGNED | type=identical
[5 empty] | Hour | 8 |  | 8 | MSB/LSB UNSIGNED | type=identical |  |  |  |  | Hour format 24h(0, 23)
[5 empty] | Minute | 9 |  | 8 | MSB/LSB UNSIGNED | type=identical |  |  |  |  | Minute range (0, 59)
[5 empty] | Second | 10 |  | 8 | MSB/LSB UNSIGNED | type=identical |  |  |  |  | Second range (0, 59)
[5 empty] | Routine result | 11 |  | 8 | MSB/LSB BITPATTERN | type=texttable 0x0=Fail 0x1=pass
Extended Session | 01 | 0x0311 | CheckUSB | Req | [7 empty] | L1/L2 | yes | YES
|  |  |  | Resp | Test result | 4 | 0 | 8 | MSB/LSB BITPATTERN | type=texttable 0x0=Fail 0x1=pass |  |  |  |  | 0: Fail 1: Pass
Extended Session | 01 | 0x0312 | CheckIPCSensor | Req | Sensor type | 4 | 0 | 8 | MSB/LSB BITPATTERN | type=texttable 0x0=Fuel level Left sensor 0x1=Fuel level Right sensor 0x2=Coolant sensor 0x3=Ambient temperature sensor |  | L1/L2 | yes | YES | 0: Fuel level Left sensor 1: Fuel level Right sensor 2: Coolant sensor 3: Ambient temperature sensor
|  |  |  | Resp | Sensor type | 4 | 0 | 8 | MSB/LSB BITPATTERN | type=texttable 0x0=Fuel level Left sensor 0x1=Fuel level Right sensor 0x2=Coolant sensor 0x3=Ambient temperature sensor |  |  |  |  | 0: Fuel level Left sensor 1: Fuel level Right sensor 2: Coolant sensor 3: Ambient temperature sensor
[5 empty] | Sensor data | 5 | 0 | 32 | MSB/LSB UNSIGNED | type=int |  |  |  |  | Sensor data read by eCockpit: Fuel level Left sensor: unit lit; RawValue =PhysicalValue*100 Fuel level Right sensor: unit lit; RawValue =PhysicalValue*100 Coolant Level: 1 is Full(Đầy bình), 0 is not full (Không đầy bình) Ambient temperature sensor: Unit oC; RawValue =PhysicalValue*2 + 80
Extended Session | 01 | 0x0313 | CheckIO | Req | IO type | 4 | 0 | 8 | MSB/LSB BITPATTERN | type=texttable 0x0=IG 0x1=ACC 0x2=Knob button 0x3=AIRBAG_INPUT |  | L1/L2 | yes | YES | 0: IG: HIGH or LOW 1: ACC: HIGH or LOW 2: Knob button 0: Release 1: Short press 2: Long press 3: Clockwise 4: Counter Clockwise 3: AIRBAG_INPUT
|  |  |  | Resp | IO type | 4 | 0 | 8 | MSB/LSB BITPATTERN | type=texttable 0x0=IG 0x1=ACC 0x2=Knob button 0x3=AIRBAG_INPUT |  |  |  |  | 0: IG 1: ACC 2: Knob button 3: AIRBAG_INPUT
[5 empty] | IO Value | 5 | 0 | 8 | MSB/LSB UNSIGNED | type=identical
Extended Session | 01 | 0x0314 | ByPass ShutDown Timer | Req | none | [6 empty] | L2 | yes | YES | This RID is using for Manufactering
|  |  |  | Resp | none
Extended Session | 01 | 0x0315 | CheckAMFM | Req | Radio Frequency Type | 4 | 0 | 8 | MSB/LSB BITPATTERN | type=texttable 0x0=AM 0x1=FM 0x2=DAB |  | L1/L2 | yes | YES | 0: AM 1: FM 2: DAB
[5 empty] | Radio frequency Hz | 5 | 0 | 32 | MSB/LSB UNSIGNED | type=int | Hz
|  |  |  | Resp | Radio Frequency Type | 4 | 0 | 8 | MSB/LSB BITPATTERN | type=texttable 0x0=AM 0x1=FM 0x2=DAB |  |  |  |  | 0: AM 1: FM 2: DAB
[5 empty] | RSSI | 5 | 0 | 32 | MSB/LSB UNSIGNED | type=int | dBm |  |  |  | RawValue = PhysicalValue*100*(-1)
[5 empty] | Noise Level | 9 | 0 | 64 | MSB/LSB UNSIGNED | type=int | %
Extended Session | 01 | 0x0316 | WriteEEPROM | Req | Data Write | 4 | 0 | 432 |  |  |  | L1/L2 | yes | No | Data need be written: 8E 00 62 6D E5 E5 36 B1 E4 E4 E4 E4 36 20 20 0A F4 F4 44 44 F4 F4 44 44 44 44 F4 F4 F4 4F 01 52 52 52 52 53 51 4F 4D 01 52 53 60 00 00 00 00 00 00 00 11 41 00 76
|  |  |  | Resp | Test result | 4 | 0 | 8 | MSB/LSB BITPATTERN | type=texttable 0x0=Fail 0x1=pass |  |  |  |  | 0: Fail 1: Pass
Extended Session | 01 | 0x0318 | ROM_GetSOCID | Req | [7 empty] | L1/L2 | yes | YES
|  |  |  | Resp | Result SOC ID | 4 | 0 | 256 | MSB/LSB UNSIGNED | type=identical
Extended Session | 01 | 0x0319 | ReadEEPROM | Req | [7 empty] | L1/L2 | yes | No
|  |  |  | Resp | Result | 4 | 0 | 432 | MSB/LSB UNSIGNED | type=identical
Extended Session | 01 | 0x031A | VerifyEEPROM | Req | [7 empty] | L1/L2 | yes | No
|  |  |  | Resp | Test result | 4 | 0 | 8 | MSB/LSB BITPATTERN | type=texttable 0x0=Fail 0x1=pass |  |  |  |  | 0: Fail 1: Pass
Extended Session | 01 | 0x0317 | CheckEMMCTbox | Req | [7 empty] | L1/L2 | yes | No
|  |  |  | Resp | Test Result | 4 | 0 | 8 | MSB/LSB BITPATTERN | type=texttable 0x0=SUCCESS 0x1=MOUNT_ERROR 0x2=READ_ERROR 0x3=WRITE_ERROR 0x4=SIZE_ERROR 0x5=UNKNOWN_ERROR |  |  |  |  | SUCCESS = 0x00, MOUNT_ERROR = 0x01 READ_ERROR = 0x02 WRITE_ERROR = 0x03 SIZE_ERROR = 0x04 UNKNOWN_ERROR = 0x05
Extended Session | 01 | 0x031F | Get eMMC format duration | Req | [7 empty] | L0 | yes | No
|  |  |  | Resp | Test Result | 4 | 0 | 8 | MSB/LSB BITPATTERN | type=texttable 0x00: Success 0x01: TBOX not respond
[5 empty] | Duration | 5 | 0 | 8 | MSB/LSB BITPATTERN | type=texttable Duration of format eMMC from TBOX. The return value presented as seconds.
Extended Session | 01 | 0x0320 | TBOX factory reset | Req | [7 empty] | L1/L2 | yes | YES
|  |  |  | Resp | Test Result | 4 | 0 | 8 | MSB/LSB BITPATTERN | type=texttable 0x00: success 0x01: TBOX not respond 0x02: internal TBOX failure 0x03: Timeout. Timeout for TBOX to respond to factory reset is 60s. During 60s, MHU keep sending out respond pending NRC78
Extended Session | 01 | 0x031D | Check BUB | Req | type | 4 | 0 | 8 | MSB/LSB BITPATTERN | type=texttable 0x00: Get BUB Voltage 0x01: Get BUB SOH 0x02: Get BUB Charging Status 0x03: Set BUB Charge Enforcing Start 0x04: Set BUB Charge Enforcing Stop 0x05: Set BUB Charge Enforcing Auto |  | L1/L2 | yes | No
|  |  |  | Resp | Test Result | 4 | 0 | 8 | MSB/LSB BITPATTERN | type=texttable 0x00: Success 0x01: TBOX not respond 0x02: BUB absent
[5 empty] | Parameter | 5 | 0 | 32 | MSB/LSB BITPATTERN | type=texttable if mode == 0x00: value = hex of (float32 BUB Voltage) if mode == 0x01: value = hex of SOH (%) if mode == 0x02 value = 0x00: IDLE value = 0x01: Charging if mode == 0x03 ¦ 0x04 ¦ 0x05 value = mode
Extended Session | 01 | 0x031E | Get last connection status | Req | [7 empty] | L0 | yes | YES
|  |  |  | Resp | Test Result | 4 | 0 | 8 | MSB/LSB BITPATTERN | type=texttable 0x00: Success 0x01: TBOX not respond
[5 empty] | Unix Timestamp GMT | 5 | 0 | 32 | MSB/LSB BITPATTERN | type=texttable GNSS lat value
[5 empty] | Lat | 9 | 0 | 32 | MSB/LSB BITPATTERN | type=texttable GNSS lat value hex presentation of float32
[5 empty] | Long | 13 | 0 | 32 | MSB/LSB BITPATTERN | type=texttable GNSS long value hex presentation of float32
[5 empty] | Vehicle speed | 17 | 0 | 8 | MSB/LSB BITPATTERN | type=texttable Vehicle speed (Km/h)
[5 empty] | RSSI | 18 | 0 | 8 | MSB/LSB BITPATTERN | type=texttable RSSI value
[5 empty] | Network technology | 19 | 0 | 8 | MSB/LSB BITPATTERN | type=texttable 00=Unknown 01=2G/GSM 02=3G/WCDMA/UMTS 03=4G/LTE
Extended/Coding/Programing Session | 01 | 0x0208 | Generate device connected identity | Req | 8 bytes random vector | 4 | 0 | 64 | BYTEFIELD | type=identical |  | L1/L2/L3/L4 | yes | YES | Random value
|  |  |  | Resp | Routine result | 4 | 0 | 8 | MSB/LSB BITPATTERN | type=texttable 0x0=success 0xXX=fail |  |  |  |  | 0x00: success 0xXX: fail
Extended/Coding/Programing Session | 01 | 0x0204 | Validate credential by challenge | Req | 16 bytes random vector | 4 | 0 | 128 | BYTEFIELD | type=identical |  | L1/L2/L3/L4 | yes | YES | routineControlSuccess = 0x00 routineControlPending = 0x01 routineControlStartError = 0x02 routineControlLogicalError = 0x03 routineControlAccessDidFailed = 0x04 routineControlOptionRecordNotCorrect = 0xFF
[5 empty] | Signature of random vector | 20 | 0 | 2048 | BYTEFIELD | type=identical
|  |  |  | Resp | Routine result | 4 | 0 | 8 | MSB/LSB BITPATTERN | type=texttable 0x0=success 0xXX=fail |  |  |  |  | 0x00: success 0xXX: fail
Extended/Coding/Programing Session | 01 | 0x0205 | Validate data encryption key by challenge | Req | Length of encrypted data (cipher text) | 4 | 0 | 16 | MSB/LSB BITPATTERN | type=identical |  | L1/L2/L3/L4 | yes | YES
[5 empty] | Encrypted data (cipher text) | 6 | 0 | 16384 | BYTEFIELD | type=identical
|  |  |  | Resp | Routine result | 4 | 0 | 8 | MSB/LSB BITPATTERN | type=texttable 0x0=success 0x1=fail |  |  |  |  | 0x00: success 0x01: fail
[5 empty] | Result of sha1 of raw data | 5 | 0 | 160 | BYTEFIELD | type=identical
Extended/Coding/Programing Session | 01 | 0x0206 | Verify repogramming keyset | Req | CRC-32 | 4 | 0 | 32 | BYTEFIELD | type=identical |  | L1/L2/L3/L4 | yes | YES
|  |  |  | Resp | Routine result | 4 | 0 | 8 | MSB/LSB BITPATTERN | 0x00: success |  |  |  |  | 0x00: success 0x01: fail
0x01: fail
Extended/Coding/Programing Session | 01 | 0x020E | Verify connectivity | Req | Connection type | 4 | 0 | 8 | MSB/LSB BITPATTERN | type=identical 0x00=to internet only 0x01=to vinfast cloud 0x02=provision finalized |  | L1/L2/L3/L4 | yes | YES | 0x00=to internet only 0x01=to vinfast cloud 0x02=provision finalized
|  |  |  | Resp | Connection type | 4 | 0 | 8 | MSB/LSB BITPATTERN | type=identical 0x00=to internet only 0x01=to vinfast cloud 0x02=provision finalized |  |  |  |  | type=identical 0x00=to internet only 0x01=to vinfast cloud 0x02=provision finalized
[5 empty] | Routine result | 5 | 0 | 8 | MSB/LSB BITPATTERN | type=identical 0x00: success 0x01: fail |  |  |  |  | 0x00: success 0x01: fail
Extended/Coding/Programing Session | 01 | 0x0207 | Confirm credential | Req | Credential result | 4 | 0 | 8 | MSB/LSB BITPATTERN |  |  | L1/L2/L3/L4 | yes | YES
|  |  |  | Resp | List of unconfirmed DID | 4 | 0 | 0 | BYTEFIELD | [5 empty] | 1. Only returning an empty list (response = 71, 01, 02, 07) means that all credential are valid.
2. Return a list of identifier pointing to invalid credential
| 01 | 0x0209 | Verify Vehicle Information | Req | [7 empty] | L1/L2/L3/L4 | yes | YES
|  |  |  | Resp | Routine result | 4 | 0 | 8 | MSB/LSB BITPATTERN | 0x00: success |  |  |  |  | Verify and Import vehicle info (VIN, car type, car platform ..) to be ready for use in T-Box
0x01: fail
Extended/Coding/Programing Session | 01 | 0x020B | Realize Public Data | Req | [7 empty] | L1/L2/L3/L4 | yes | YES
|  |  |  | Resp | List of invalid DID | 4 | 0 | 0 | BYTEFIELD | [5 empty] | 1. Only returning an empty list (response = 71, 01, 02, 0B) means that all public information are ready to use.
2. Return a list of identifier pointing to invalid public data (missing or invalid value).
0xF176=AmazonRootCA
0xF178=AWSEndPointAddress
Extended Session | 01 | 0x020C | Check Ecall Mic | Req | [7 empty] | L1/L2 | yes | No | Use to check functionality of Ecall microphone
|  |  |  | Resp | Routine result | 4 | 0 | 8 | MSB/LSB BITPATTERN | 0x00: success |  |  |  |  | 0x00: success 0x01: fail
0x01: fail
Extended Session | 01 | 0x020D | Check Ecall LED | Req | Mode | 4 | 0 | 8 | MSB/LSB BITPATTERN | "type=texttable 0x00=Turn ON SOS LED 0x01=Turn OFF SOS LED 0x02=Return control to eCall function |  | L1/L2 | yes | No | Use to check functionality of Ecall Led Blinking
|  |  |  | Resp | Routine result | 4 | 0 | 8 | MSB/LSB BITPATTERN | 0x00: success |  |  |  |  | 0x00: success 0x01: fail
0x01: fail
Coding Session | 01 | 0x0200 | Check CDS Coding State | Req | [7 empty] | L3 | yes | YES
|  |  |  | Resp | End of PDU | 4 | 0 | 0 | BYTEFIELD | type=MinMaxLengthType |  |  |  |  | 1. Only returning an empty list (response = 71, 01, 02, 00) means that the ECU’s state is "Coding valid". (CodingStateFlag= codingValid) 2. Return a list of identifier pointing to invalid coding data.(CodingStateFlag= CodingInvalid) 0xF10A=CDSFingerprintInvalid 0xF108=CodingDataStringInvalid
Coding Session | 01 | 0x0201 | Check VOD Coding State | Req | [7 empty] | L3 | yes | YES
|  |  |  | Resp | End of PDU | 4 | 0 | 0 | BYTEFIELD | type=MinMaxLengthType |  |  |  |  | 1. Only returning an empty list (response = 71, 01, 02, 01) means that the ECU’s state is "VOD valid". (VODStateFlag= VODValid) 2. Return a list of identifier pointing to invalid coding data.(CodingStateFlag= CodingInvalid) 0xF113=VODFingerprintInvalid 0xF111=FactoryVODDataStringInvalid 0xF112=CurrentVODDataStringInvalid
Extended Session | 01 | 0x020A | Start AutoCalibration Function | REQ | [7 empty] | L1/L2 | yes | YES
RESP
Extended Session | 02 | 0x020A | Stop AutoCalibration Function | REQ | [7 empty] | L1/L2 | yes | YES
RESP
Extended Session | 03 | 0x020A | Check AutoCalibration Result | REQ | [7 empty] | L1/L2 | yes | YES
|  |  |  | RESP | routine result | 4 | 0 | 8 | MSB/LSB BITPATTERN | type=texttable
0x01=calibration success
0x02=uncalibrated or calibrated fail
Extended Session | 01 | 0xF030 | Start CheckCalibrationPreConditions | Req | [7 empty] | L1/L2 | yes | YES
|  |  |  | Resp | routineStatus#1 | 4 | 0 | 8 | MSB/LSB BITPATTERN | type=texttable 0x00=SVM system is active 0x01=SVM system is not active
[5 empty] | routineStatus#2 | 5 | 0 | 8 | MSB/LSB BITPATTERN | type=texttable 0x00=Park or Neutral gear 0x02=Gear is not in park or neutral
[5 empty] | routineStatus#3 | 6 | 0 | 8 | MSB/LSB BITPATTERN | type=texttable 0x00=Voltage conditions are met 0x03=Under or above calibration voltage(9.0V~16V)
[5 empty] | routineStatus#4 | 7 | 0 | 8 | MSB/LSB BITPATTERN | type=texttable 0x00=SVM system OK 0x04=SVM system fault
[5 empty] | routineStatus#5 | 8 | 0 | 8 | MSB/LSB BITPATTERN | type=texttable 0x00=Starting key is OK 0x05=Starting key is not ignition
[5 empty] | routineStatus#6 | 9 | 0 | 8 | MSB/LSB BITPATTERN | type=texttable 0x00=Gear position is OK 0x06=Gear position is fail
[5 empty] | routineStatus#7 | 10 | 0 | 8 | MSB/LSB BITPATTERN | type=texttable 0x00=Vehicle speed is 0km 0x07=Vehicle speed is not 0km
[5 empty] | routineStatus#8 | 11 | 0 | 8 | MSB/LSB BITPATTERN | type=texttable 0x00=Steering angle is valid 0x08=Steering angle is not valid
[5 empty] | routineStatus#9 | 12 | 0 | 8 | MSB/LSB BITPATTERN | type=texttable 0x00=All doors is closed 0x09=All doors is not closed
[5 empty] | routineStatus#10 | 13 | 0 | 8 | MSB/LSB BITPATTERN | type=texttable 0x00=Hood is closed 0x0A=Hood is not closed
[5 empty] | routineStatus#11 | 14 | 0 | 8 | MSB/LSB BITPATTERN | type=texttable 0x00=Side mirrorrs is unfolded 0x0B=Side mirrorrs is not unfolded
[5 empty] | routineStatus#12 | 15 | 0 | 8 | MSB/LSB BITPATTERN | type=texttable 0x00=All lamps and turn signal are off 0x0C=All lamps and turn signal are not off
[5 empty] | routineStatus#13 | 16 | 0 | 8 | MSB/LSB BITPATTERN | type=texttable 0x00=Tire inflation pressure is normal 0x0D=Tire inflation pressure is not normal
Extended Session | 01 | 0xF033 | Start ManualCalibration function | Req | [7 empty] | L1/L2 | yes | YES
Resp
Extended Session | 02 | 0xF033 | Stop ManualCalibration function | Req | [7 empty] | L1/L2 | yes | YES
Resp
Extended Session | 03 | 0xF033 | Check ManualCalibration Result | Req | [7 empty] | L1/L2 | yes | YES
|  |  |  | Resp | routine result | 4 | 0 | 8 | MSB/LSB BITPATTERN | type=texttable
0x01=calibration success
0x02=uncalibrated or calibrated fail
Extended Session | 01 | 0x0214 | Set TBOX datetime (UTC+0) | Req | Date | 4 |  | 8 | MSB/LSB UNSIGNED | type=identical |  | L1/L2 | yes | No | Date range (1, 31)
[5 empty] | Month | 5 |  | 8 | MSB/LSB UNSIGNED | type=identical |  |  |  |  | Month range (1, 12)
[5 empty] | Year | 6 |  | 16 | MSB/LSB UNSIGNED | type=identical
[5 empty] | Hour | 8 |  | 8 | MSB/LSB UNSIGNED | type=identical |  |  |  |  | Hour format 24h(0, 23)
[5 empty] | Minute | 9 |  | 8 | MSB/LSB UNSIGNED | type=identical |  |  |  |  | Minute range (0, 59)
[5 empty] | Second | 10 |  | 8 | MSB/LSB UNSIGNED | type=identical |  |  |  |  | Second range (0, 59)
|  |  |  | Resp | Test Result | 4 | 0 | 8 | MSB/LSB BITPATTERN | type=texttable 0x00=pass Others=Failed, with error code |  |  |  |  | 0: Pass 1: Failed, Unknown error 2: Failed, not ready
Extended Session | 01 | 0x0215 | Get TBOX challenge code | Req | [7 empty] | L1/L2 | yes | YES
|  |  |  | Resp | routine result | 4 | 0 | 8 | MSB/LSB BITPATTERN | type=texttable 0x00=pass Others=Failed, with error code |  |  |  |  | 0: Pass 1: Failed, Unknown error 2: Failed, not ready
[5 empty] | Challenge code | 5 | 0 | 48 | BYTEFIELD | type=identical |  |  |  |  | Random challenge code (6 bytes). All zero if failed
[5 empty] | Current time (in ms, UTC+0) | 11 |  | 64 | BYTEFIELD | type=identical |  |  |  |  | Current TBOX date time in ms (UTC+0). All zero if failed
Extended Session | 01 | 0x0216 | Clear TBOX provision data advance | Req | Clear type | 4 | 0 | 8 | MSB/LSB BITPATTERN | type=texttable 0x00=All 0x01=Provision data only whole eCockpit 0x02=provision data MHU 0x03=provision data ADAS 0x04=BCM Handshake 0x05=ADAS Handshake |  | L1/L2 | yes | YES | Scope of data to be clear 0: Clear all provision data, including TBOX kepair, CSR, ... 1: Clear only eCockpit provision data (FOTA key, bootstrap cert, etc.). TBOX keypair/CSR is still kept 2: Clear only ADAS provision data. TBOX keypair/CSR is still kept 3: Clear only MHU provision data. TBOX keypair/CSR is still kept
[5 empty] | Authen type | 5 | 0 | 8 | MSB/LSB BITPATTERN | type=texttable 0x00=TOTP 0x01=Secure boot keyl |  |  |  |  | Authen type: 0: Authen using TOTP 1: Authen using secure boot key
[5 empty] | Authen data | 6 | 0 | 24560 | BYTEFIELD | type=identical |  |  |  |  | Authen data, depend on authen type, max 3070 bytes * TOTP type: - Byte 5-10: TOTP (6 bytes) - Byte 11-18: Host date time in ms, UTC+0 (8 bytes) * Secure boot key type: - Byte 5-260: Signed data of challenge code (256 bytes) - Byte 261-end: Secure boot root CA or hash of CA (max 2048 bytes)
|  |  |  | Resp | routine result | 4 | 0 | 8 | MSB/LSB BITPATTERN | type=texttable 0x00=pass 0x00=Failed, with error code |  |  |  |  | 0: Pass 1: Failed, Unknown error 2: Failed, not ready 3: Failed, prohibit
Extended Session | 01 | 0x0212 | Clear provision data standard | Req | Clear type | 4 | 0 | 8 | MSB/LSB BITPATTERN | type=identical 0x00=All 0x01=Provision data and client provisioning only 0x02=Provision data of all clients only. 0x03=provision data MHU 0x04=provision data ADAS |  | L1/L2 | yes | YES | Scope of data to be clear 0: Clear all provision data, including TBOX kepair, CSR, ... 1: Provision data only whole clients and TBOX provision data. TBOX keypair/CSR is still kept 2. Clear all client provision data 3: Clear only ADAS provision data. 4: Clear only MHU provision data.
|  |  |  | Resp | Routine result | 4 | 0 | 8 | MSB/LSB BITPATTERN | type=identical 0x0=success 0x1=fail |  |  |  |  | 0x00: success 0x01: fail
Extended Session | 03 | 0x0212 | Get result of clearing provision data standard | Req | none | [6 empty] | L1/L2 | yes | YES
|  |  |  | Resp | Routine result | 4 | 0 | 8 | MSB/LSB BITPATTERN | type=identical 0x0=success 0x1=fail |  |  |  |  | 0x00: success 0x01: fail
Extended Session | 01 | 0x0213 | Start Key-learning with supported client (ADAS/BCM,…) | Req | target ECU ID | 4 | 0 | 8 | MSB/LSB BITPATTERN | type=identical 0x00=all supported clients others: ECU ID examples: 0x01=BCM 0x40=ADAS |  | L1/L2 | yes | YES
|  |  |  | Resp | Routine result | 4 | 0 | 8 | MSB/LSB BITPATTERN | type=texttable 0x0=success 0x1=fail |  |  |  |  | 0x00: success 0x01: fail
Extended Session | 02 | 0x0213 | Exit Key-learning with supported client (ADAS/BCM,…) | Req | None | [6 empty] | L1/L2 | yes | YES
|  |  |  | Resp | Routine result | 4 | 0 | 8 | MSB/LSB BITPATTERN | type=texttable 0x0=success 0x1=fail |  |  |  |  | 0x00: success 0x01: fail
Extended Session | 03 | 0x0213 | Get result of Key-learning with supported client (ADAS/BCM,…) | Req | none | [6 empty] | L1/L2 | yes | YES
|  |  |  | Resp | Routine result | 4 | 0 | 0 | BYTEFIELD | type=MinMaxLengthType |  |  |  |  | 0x00: success Others: failed with indicated ECU IDs (1 ECU ID per 1 byte following)
Extended Session | 01 | 0x0217 | Check USB connector between MHU and Tbox | Req | none | [6 empty] | L1/L2 | yes | YES
|  |  |  | Resp | Routine result | 4 | 0 | 8 | MSB/LSB BITPATTERN | type=texttable 0x0=USB connector between MHU and Tbox Not OK 0x1=USB connector between MHU and Tbox OK
Extended Session | 01 | 0x0218 | Clear Data GPS | Req | none | [6 empty] | L1/L2 | yes | YES
|  |  |  | Resp | none
Extended Session | 01 | 0x021B | ClearWarningHistory | Req | none | [6 empty] | L1/L2 | yes | YES
|  |  |  | Resp | none
Extended Session | 01 | 0x021C | ClearOnBoarding | Req | none | [6 empty] | L1/L2 | yes | YES
|  |  |  | Resp | none
Extended Session | 01 | 0x021D | Start Store Android Bug Report | Req | none | [6 empty] | L1/L2 | yes | YES
|  |  |  | Resp | none
Extended Session | 03 | 0x021D | Get Result of Store Android Bug Report | Req | none | [6 empty] | L1/L2 | yes | YES
|  |  |  | Resp | Routine result | 4 | 0 | 8 | MSB/LSB BITPATTERN | type=texttable 0x0: Store log failure 0x1: Store log sucessful 0x2: Store log processing 0x3: Still not trigger store log
Extended Session | 01 | 0x0220 | Start Factory reset | Req | none | [6 empty] | L1/L2 | yes | YES | Clear all user data (Contact, favorite,…) and pairing history
|  |  |  | Resp | none
Extended Session | 01 | 0x0222 | Start CheckADASCamera | Req | none | [6 empty] | L1/L2 | yes | YES
|  |  |  | Resp | Routine result | 4 | 0 | 8 | MSB/LSB BITPATTERN | type=texttable 0x1=success 0x0=fail
Extended Session | 02 | 0x0222 | Stop CheckADASCamera | Req | none | [6 empty] | L1/L2 | yes | YES
|  |  |  | Resp | Routine result | 4 | 0 | 8 | MSB/LSB BITPATTERN | type=texttable 0x1=success 0x0=fail
Extended Session | 01 | 0x0223 | Disable Disclaimer Popup | Req | none | [6 empty] | L1/L2 | yes | YES
|  |  |  | Resp | none
Extended Session | 01 | 0x0224 | MHU Select Profile | Req | Select Profile | 4 | 0 | 8 | MSB/LSB BITPATTERN | type=texttable 0x0=Primary 0x1=Guess |  | L1/L2 | yes | YES
|  |  |  | Resp | Routine result | 4 | 0 | 8 | MSB/LSB BITPATTERN | type=texttable 0x0 = fail 0x1 = success 0xFF= Invalid |  |  |  |  | Return Invalid if Select Profile input is not Primary/Guess
Extended Session | 01 | 0x0321 | Check LTE RX Diversity antenna | Req | Band | 4 | 0 | 8 | MSB/LSB BITPATTERN | Band test 0x1=Band 1 0x2=Band 2 0x3=Band 3 0x4=Band 4 0x5=Band 5 0x7=Band 7 0x8=Band 8 0x14=Band 20 0x1C=Band 28 0x26=Band 38 0x28=Band 40 |  | L1/L2 | yes | No
[5 empty] | Channel | 5 | 0 | 32 | MSB/LSB BITPATTERN | type=integer |  |  |  |  | Channel index
|  |  |  | Resp | Test Result | 4 | 0 | 8 | MSB/LSB BITPATTERN | type=texttable 0x0=Fail 0x1=pass |  |  |  |  | 0: Fail 1: Pass
[5 empty] | RSSI | 5 | 0 | 32 | MSB/LSB UNSIGNED | type=integer | dBm |  |  |  | RawValue = PhysicalValue*(-1)/10
Extended Session | 01 | 0x0322 | Check GSM | Req | Mode | 4 | 0 | 8 | MSB/LSB BITPATTERN | Mode test 0x00: TX 0x01: RX |  | L1/L2 | yes | No
[5 empty] | Band | 5 | 0 | 8 | MSB/LSB BITPATTERN | Band test 0x01=GSM850 0x02=GSM900 0x03=GSM1800 0x04=GSM1900
[5 empty] | Channel | 6 | 0 | 32 | MSB/LSB BITPATTERN | type=integer |  |  |  |  | Channel index
|  |  |  | Resp | Test Result | 4 | 0 | 8 | MSB/LSB BITPATTERN | type=texttable 0x00=Fail 0x01=pass |  |  |  |  | 0: Fail 1: Pass
[5 empty] | RSSI | 5 | 0 | 32 | MSB/LSB UNSIGNED | If mode = TX return 0x00 00 00 00 If mode = RX return RSSI | dBm |  |  |  | RawValue = PhysicalValue*(-1)/10
Extended Session | 01 | 0x0323 | Check WCMDA | Req | Mode | 4 | 0 | 8 | MSB/LSB BITPATTERN | Mode test 0x00: TX 0x01: RX |  | L1/L2 | yes | No
[5 empty] | Band | 5 | 0 | 8 | MSB/LSB BITPATTERN | Band test 0x01=WCDMA BAND1 0x02=WCDMA BAND2 0x03=WCDMA BAND3 0x04=WCDMA BAND4 0x05=WCDMA BAND5 0x06=WCDMA BAND6 0x07=WCDMA BAND7 0x08=WCDMA BAND8 0x09=WCDMA BAND9 0x0B=WCDMA BAND11 0x13=WCDMA BAND19
[5 empty] | Channel | 6 | 0 | 32 | MSB/LSB BITPATTERN | type=integer |  |  |  |  | Channel index
|  |  |  | Resp | Test Result | 4 | 0 | 8 | MSB/LSB BITPATTERN | type=texttable 0x0=Fail 0x1=pass |  |  |  |  | 0: Fail 1: Pass
[5 empty] | RSSI | 5 | 0 | 32 | MSB/LSB UNSIGNED | If mode = TX return 0x00 00 00 00 If mode = RX return RSSI | dBm |  |  |  | RawValue = PhysicalValue*(-1)/10
Extended Session | 01 | 0x0324 | Redirect QXDM log | Req | none | [6 empty] | L1/L2 | yes | YES | Start redirect QXDM log to TBOX log
|  |  |  | Resp | none
Extended Session | 02 | 0x0324 | Redirect QXDM log | Req | none | [6 empty] | L1/L2 | yes | YES | Stop redirect QXDM log to TBOX log
|  |  |  | Resp | none
Extended Session | 01 | 0x0325 | Clear FOTA FailSafe state | Req | none | [6 empty] | L1/L2 | yes | YES | Clear FOTA FailSafe state
|  |  |  | Resp | none
Extended Session | 01 | 0x031B | CheckPlayIpcSpeaker | Req | Speaker Index | 4 | 0 | 8 | MSB/LSB UNSIGNED | type=texttable 0x00: Ipc Speaker |  | L1/L2 | yes | YES
|  |  |  | Resp | Speaker Index | 4 | 0 | 8 | MSB/LSB UNSIGNED | type=texttable 0x00: Ipc Speaker
Extended Session | 02 |  |  | Req | Speaker Index | 4 | 0 | 8 | MSB/LSB UNSIGNED | type=texttable 0x00: Ipc Speaker |  | L1/L2 | yes | YES
|  |  |  | Resp | Speaker Index | 4 | 0 | 8 | MSB/LSB UNSIGNED | type=texttable 0x00: Ipc Speaker
Extended Session | 01 | 0x030F | ResetODO | Req | none | [6 empty] | L2 | yes | YES
|  |  |  | Resp | Current ODO Value | 4 | 0 | 8 | MSB/LSB UNSIGNED | type=identical
[5 empty] | Total Accumulated Reset Value | 5 | 0 | 16 | MSB/LSB UNSIGNED | type=identical
Note on I146: [Threaded comment] Your version of Excel allows you to read this threaded comment; however, any edits to it will get removed if the file is opened in a newer version of Excel. Learn more: https://go.microsoft.com/fwlink/?linkid=870924 Comment: Change N=32
Supplier Could Add more ECU Routine Data here