## Remote configuration
$Parameter | $BytePos (from 0) | $BitPos | $BitLength | DataType | $MethodType | SW DefaultValue | Functional Impact | Comment
Kindly refer to default value table in each FRS package
Short VIN | 3 | 0 | 56 | ASCII | type=identical | Kindly refer to default value table in each FRS package | The ECU shall compare the last 7 byte of VIN number with this data field, If code wrong data, the ECU shall Raise DTC, ECU reaction as same as config is Coding Invalid. | The last seven characters of the VIN
Vivi Voice Assitance | 10 | 0 | 4 | MSB/LSB BITPATTERN | type=texttable 0x0=Invalid 0x1=Disable 0x2=Enable | Kindly refer to default value table in each FRS package
Web Browser | 10 | 4 | 4 | MSB/LSB BITPATTERN | type=texttable 0x0=Invalid 0x1=Disable 0x2=Enable | Kindly refer to default value table in each FRS package
Weather | 11 | 0 | 4 | MSB/LSB BITPATTERN | type=texttable 0x0=Invalid 0x1=Disable 0x2=Enable | Kindly refer to default value table in each FRS package
Radio | 11 | 4 | 4 | MSB/LSB BITPATTERN | type=texttable 0x0=Invalid 0x1=Disable 0x2=Enable | Kindly refer to default value table in each FRS package
Remote Control | 12 | 0 | 4 | MSB/LSB BITPATTERN | type=texttable 0x0=Invalid 0x1=Disable 0x2=Enable | Kindly refer to default value table in each FRS package
Android Auto & CarPlay (AACP) | 12 | 4 | 4 | MSB/LSB BITPATTERN | type=texttable 0x0=Invalid 0x1=Disable 0x2=Enable | Kindly refer to default value table in each FRS package
FOTA | 13 | 0 | 4 |  | type=texttable 0x0=Invalid 0x1=Disable 0x2=Enable | Kindly refer to default value table in each FRS package
SOTA | 13 | 4 | 4 | MSB/LSB BITPATTERN | type=texttable 0x0=Invalid 0x1=Disable 0x2=Enable | Kindly refer to default value table in each FRS package
Camp Mode | 14 | 0 | 4 | MSB/LSB BITPATTERN | type=texttable 0x0=Invalid 0x1=Disable 0x2=Enable | Kindly refer to default value table in each FRS package
Auto AC | 14 | 4 | 4 | MSB/LSB BITPATTERN | type=texttable 0x0=Invalid 0x1=Disable 0x2=Enable | Kindly refer to default value table in each FRS package
Air Ionizer | 15 | 0 | 4 | MSB/LSB BITPATTERN | type=texttable 0x0=Invalid 0x1=Disable 0x2=Enable | Kindly refer to default value table in each FRS package
Sync AC | 15 | 4 | 4 | MSB/LSB BITPATTERN | type=texttable 0x0=Invalid 0x1=Disable 0x2=Enable | Kindly refer to default value table in each FRS package
ORVM: AutoTilt | 16 | 0 | 4 | MSB/LSB BITPATTERN | type=texttable 0x0=Invalid 0x1=Disable 0x2=Enable | Kindly refer to default value table in each FRS package
ORVM: Foldstate | 16 | 4 | 4 | MSB/LSB BITPATTERN | type=texttable 0x0=Invalid 0x1=Disable 0x2=Enable | Kindly refer to default value table in each FRS package
ORVM: AutoFold | 17 | 0 | 4 | MSB/LSB BITPATTERN | type=texttable 0x0=Invalid 0x1=Disable 0x2=Enable | Kindly refer to default value table in each FRS package
ORVM: Adjustment | 17 | 4 | 4 | MSB/LSB BITPATTERN | type=texttable 0x0=Invalid 0x1=Disable 0x2=Enable | Kindly refer to default value table in each FRS package
Rear parking assist | 18 | 0 | 4 | MSB/LSB BITPATTERN | type=texttable 0x0=Invalid 0x1=Disable 0x2=Enable | Kindly refer to default value table in each FRS package
Surround View Monitoring | 18 | 4 | 4 | MSB/LSB BITPATTERN | type=texttable 0x0=Invalid 0x1=Disable 0x2=Enable | Kindly refer to default value table in each FRS package
RVC (Rear View Camera) | 19 | 0 | 4 | MSB/LSB BITPATTERN | type=texttable 0x0=Invalid 0x1=Disable 0x2=Enable | Kindly refer to default value table in each FRS package
Basic Cruise Control & Speed limiter (L0) | 19 | 4 | 4 | MSB/LSB BITPATTERN | type=texttable 0x0=Invalid 0x1=Disable 0x2=Enable | Kindly refer to default value table in each FRS package
AC Charge Scheduling | 20 | 0 | 4 | MSB/LSB BITPATTERN | type=texttable 0x0=Invalid 0x1=Disable 0x2=Enable | Kindly refer to default value table in each FRS package
Autohold | 20 | 4 | 4 | MSB/LSB BITPATTERN | type=texttable 0x0=Invalid 0x1=Disable 0x2=Enable | Kindly refer to default value table in each FRS package
ESC | 21 | 0 | 4 | MSB/LSB BITPATTERN | type=texttable 0x0=Invalid 0x1=Disable 0x2=Enable | Kindly refer to default value table in each FRS package
Phone as a Key ( NFC & BLE) | 21 | 4 | 4 | MSB/LSB BITPATTERN | type=texttable 0x0=Invalid 0x1=Disable 0x2=Enable | Kindly refer to default value table in each FRS package
Speed Limit | 22 | 0 | 4 | MSB/LSB BITPATTERN | type=texttable 0x0=Invalid 0x1=Disable 0x2=Enable
CRC | 128 | 0 | 8 | MSB/LSB BITPATTERN | NA
Note on H1: [Threaded comment] Your version of Excel allows you to read this threaded comment; however, any edits to it will get removed if the file is opened in a newer version of Excel. Learn more: https://go.microsoft.com/fwlink/?linkid=870924 Comment: This column let us know, what happen with ECU/ System if do wrong coding OR uncoded