## Document Regulation
Instructions of each sheet
Sheet Name | Type | Description | Supplier Action | Apply for | EOL | AFS | Date | Version | Sheet Name | Changes | Details | Changed By
Document Regulation | General sheet in template | Used to explain ODX template definition and description | Inform Vinfast Diagnostics team the Additional sheet defined by Supplier side to update | Mandatory for all ECUs | X | X | 2025-07-10 | Template_V2.1.14 |  | 1. This change detail compare with previous version V2.1.13 |  | Nguyen Dinh Dung
Change Log & General Info | General sheet in template | Description of ECU basic information and change log | Fill all required data in Yellow fields and Change-log | Mandatory for all ECUs | X | X | 2025-07-10 | Template_V2.1.14 | Document Regulation | Add new table for template change | Add new table for template change | Nguyen Dinh Dung
Diagnostics Services | General sheet in template | List out all Diagnostic services used in program | Fill all required data in Yellow fields as data validation | Mandatory for all ECUs | X | X | 23/07/2025 | Template_V2.1.14 | Snapshot DIDs | Re-defined snapshot format | Update again snapshot format & sample for detail | Duanhh
System DID | General sheet in template | This sheet list out all DID defined in DID_PID_Specification, Request All ECU support for Mandatory DID, For M/C and Optional DID, must be fill by supplier. | Fill all required data in Yellow fields. Does ECU support the DID? If yes, choose the DID type. | Mandatory for all ECUs | X | X | 23/07/2025 | Template_V2.1.14 | Extended Data | Re-defined Extended data format | Swap 0x2 to Aging counter and 0x3 to Aged counter | Duanhh
ECU DID | General sheet in template | This sheet list out all DID defined by supplier. | This is specific DID used in ECU, supplier should fill all data in Yellow fields. | Mandatory for all ECUs | X | X | 23/07/2025 | Template_V2.1.14 | System DID | Removal these DIDs are not uses | Remove DID: 0xF192, 0xF194, 0x0804, 0x0805, 0x0806, 0x0807, F106, F146, F16C, EF00, F16B, FD01, 0222,F10C, F11A, F11B, F11E, F125, F126, F10D, F11C, F129, D020, 4884, 0808, 0809, 2070,F109,F149, EF01, EF02, EF03, EF04, EF05 as they not be used anymore. | Duanhh
DTC-List | General sheet in template | Fill in DTC fault code related information | Fill all required data | Mandatory for all ECUs | X | X | 23/07/2025 | Template_V2.1.14 | System DID | Added DIDs support for CS | Added CS DIDs as 0xC006, 0C007,0xC008,C101,C102,C103,C104,C105, C106,C107,C108,C109,C110,C111,C112,C113, C114,C115,C116,C117 -->C17F, C180-->C1FF | Duanhh
Snapshot DIDs | General sheet in template | This sheet request supplier to fill the DID support Snapshot data | This sheet request supplier to fill the DID support Snapshot data | Mandatory for all ECUs | X | X | 2025-04-09 | Template_V2.1.15 | Diagnostics Services | Change ECU reset is not support on Default session | Change ECU reset is not support on Default session | Duanhh
Extended data | General sheet in template | Fill in information for extended data | Check what data ECU Supported in Yellow field | Mandatory for all ECUs | NA | x | 2025-10-15 | Template_V2.2.0 | FTB_RepairAction Refer | Add new sheet | Add new sheet to let supplier refer to update their Repair Action to fix issue | Nguyen Dinh Dung
Routines Data (0x31) | General sheet in template | Fill in the 31 service content data information | Check what data ECU Supported in Yellow field | Mandatory for all ECUs | X | X | 2025-10-15 | Template_V2.2.0 | ECU Component Data Sheet | Add new sheet | Add new sheet and request all Supplier provide the ECU HW data as required. | Duanhh
Basic DIDs Check | General sheet in template | Perform process/sequence to check ECU to make sure ECU SW/HW/Calibration part number are correct as expected. | Fill all required data in Yellow fields. | Mandatory for all ECUs | X | X | 2025-10-16 | Template_V2.2.0 | ECU DID | Update the ECU DID table | Update the ECU DID table and add Example given for reference | Nguyen Dinh Dung
Write VIN | General sheet in template | Sequence to write Vehicle Identifier Number to ECU. | Follow Write VIN sequences | Mandatory for all ECUs | X | X | 2025-10-16 | Template_V2.2.0 | DTC-List | Update the DTC List | Update the DTC list as add Example given for reference | Nguyen Dinh Dung
ECU Exchange | General sheet in template | Perform process/sequence 1 ECU must be followed when replace new ECU | Fill all required data in Yellow fields. | Mandatory for all ECUs | x | X | 2025-10-16 | Template_V2.2.0 | Routines Data | Update the Routines data to matched with requirement | Update the Routines data to matched with requirement | Nguyen Dinh Dung
Flashing Sequence | General sheet in template | All Flashing sequences takes from Flashing Specification Version V3.0 (V2.6) | Follow the Flashing sequence | Mandatory for all ECUs | - | X | 2025-10-16 | Template_V2.2.0 | VOD Coding | Add new step to read data after write | Add new step to read data after write | Nguyen Dinh Dung
VOD Coding | General sheet in template | Sequence to write Vehicle Order Data (VOD) in to ECU cagatory type 2 | Follow VOD coding sequence | Mandatory for ECU category type 2 | x | x | 2025-10-16 | Template_V2.2.0 | CDS Coding | Add new step to read data after write | Add new step to read data after write | Nguyen Dinh Dung
CDS Coding | General sheet in template | Sequence to write Coding Data String (CDS) in to ECU cagatory type 1 or 2 | Follow CDS coding sequence and fill all data in CDS table as yellow highlight. | Mandatory for ECU category type 1 or 2 | X | X | 2025-10-20 | Template_V2.2.0 | DTC-List | Add new column in DTC list | Add new column name FMEA ID in the DTC-List | Kumar
IO Control (2F) | General sheet in template | Sequence for Input/Output test by using IOCBI Service (2F) | Define the IO Control DID and IO Sequence Test as Yellow highlight. | User Defined | X | X | 2025-10-21 | Template_V2.2.0 | Snapshot DIDs | Update the table | Update the table for DTC Snapshot Data and the screenshot for example copy from Diag Spec | Duanhh
Calibration Sequence | General sheet in template | Sequence to do ECU calibration | Fill all calibration sequence as yellow fields. | User Defined | x | x | 21/10/2025 | Template_V2.2.0 | Diagnostics Services | Add 0x7F in each Diag services | Add 0x7F in each Diag services | Duanhh
FTB_RepairAction Refer | General sheet in template | This is the refer data to guilde how to fix the DTC | Supplier shall to fill the data step by step to guide the Aftersale Technicians know how to fix the issue when DTC happen. | Reference data for all suppliers use | NA | x | 2025-12-23 | Template_V2.2.1 | Diagnostics Services | Update in Read DTC information 19 06, Update DTCExtDataRecordNumber data | Update in Read DTC information 19 06, Update DTCExtDataRecordNumber data | DungND19
ECU Component data sheet | General sheet in template | Request supplier to provide the Component Data sheet with all Specific data require as in the table | Supplier check and collect all specific data then fill in the table. | Mandatory for all ECUs | NA | x | 2025-12-30 | Template_V2.2.1 | CDS Coding | Improve the Coding Data sequence as add read data after write. Add example for Functional impact for Byte Order, Short VIN and CRC. | Improve the Coding Data sequence as add read data after write. Add example for Functional impact for Byte Order, Short VIN and CRC. | DungND19
Key Fob Learn | Additional sheet User defined | Sequence to write 2 Key Fob Data in to ECU | Supplier and component owner free to add new Diagnostics Data and sequece specific for ECU | User Defined | X | X
IMMO key writing | Additional sheet User defined | Sequence to write Immobilizer Secret Key Data in to ECU | Supplier and component owner free to add new Diagnostics Data and sequece specific for ECU | User Defined | X | X
Write TPMS ID | Additional sheet User defined | Sequence to write 4 TPMS sensor ID Data in to ECU | Supplier and component owner free to add new Diagnostics Data and sequece specific for ECU | User Defined | X | X
Fill in the content description | [6 empty] | 2026-01-06 | Template_V2.2.1 | Extended Data | Update the CVT | Update the CVT of Extended Data from M to O | DungND19
Column name | Description | [5 empty] | 2026-01-06 | Template_V2.2.1 | Diagnostics Services | Change information of Requirement for Extended Data | Change information of Requirement for Extended Data from M to O | DungND19
DID/RID： | the data describing the address information is filled in with 0xXXXX in hexadecimal format，Such as 0xF108 | [5 empty] | 2026-01-06 | Template_V2.2.1 | Diagnostics Services | Update info of CommunicationControl Service $28 | Update the Security Access Level of CommunicationControl Service $28 to L0 | DungND19
RWState： | Fill in with one of R、W、R/W.，Such as R | [5 empty] | 2026-01-07 | Template_V2.2.1 | System DID | Remove un-used DID | Remove un-used 0xD05B, 0xD06Bas these DID is not be used anymore, and already removed in latest Flash Spec V3.5 | DungND19
Req/Resp： | Fill in with one of REQ、RESP.，Such as REQ | [5 empty] | 2026-01-07 | Template_V2.2.1 | All Diag Sequences | Remove the pre-condition for EOL/AFS sequence: Ignition On | Remove the pre-condition for EOL/AFS sequence: Ignition On because it's duplicate with Clamp Status Terminal is ON (Driver Present) | DungND19
BytePos (from 0)： | Only numbers can be filled in,Such as 1 | [5 empty] | 2026-01-07 | Template_V2.2.1 | ECU Exchange | Update precondition for ECU Exchange, and add new step to request ECU Reset | Update precondition for ECU Exchange, and add new step to request ECU Reset | DungND19
BitPos： | Only numbers can be filled in,Such as 2 | [5 empty] | 2026-01-07 | Template_V2.2.1 | Flashing Sequence | Update Flashing Sequence data | Update Flashing Sequence data based on the Flash Spec V3.5 | DungND19
BitLength： | Only numbers can be filled in,Such as 3 | [5 empty] | 2026-01-07 | Template_V2.2.1 | Routines Data | Add new RID | Add new RID 0xFF02 performRollback for A/B Bank Swap to aligned with Flash Spec V3.5 | DungND19
DataType： | supporting types： 1、ASCII（Identical）
2、UNSIGNED（Identical、Integer）
3、MSB/LSB BITPATTERN（TextTable）
4、BYTEFIELD（type=identical）
MethodType： | The filling method is as follows)：type=Type = type + [ newline + data ] ...There can be only types, there can be multiple data, and there are corresponding columns in the template.
Current support types： 1、 type=identical
value=0
2、 type=bcd
3、 type=identical
4、 type=integer
5、 type=texttable
0x01=Default Session
...
6、 type=ax+b(Liner)
a=0.1
b=0
IOControlParam: | Types include：0x01，0x02，0x03
ControlType: | Types include：01,02,03
Priority： | Only numbers can be filled in：Such as 1
DTC number (hex) | Fill in DTC fault code with this format: 0xXXXXXX (hexadecimal)
DTC number | Fill in DTC fault code with this format XXXX-XX
Other All： | Alphanumeric space glide line
TargetAddressOffsetType： | PosOffset/NegOffset/UnDefined/(Or blank does not fill in the content(fill in)
Rule to convert DTC number <-> DTC Hex
DTC Priority definition
Level / Priority | Action | Criterion Description
Level 1: Highest Priority | In the event of a fault, the vehicle needs to be inspected immediately | One of the following conditions is met:
1) Fault warning indication required by regulations (such as passive safety, functional safety);
2) The functions of key systems (power, functional safety, drive, steering, braking, key network communication failures, insulation, safety protection, thermal management) are completely lost, affecting driving safety or personal safety.
Level 2: High Priority | In the event of a fault, it is necessary to drive slowly and directly to a nearby pit station to service the vehicle when it is safe to do so | All of the following conditions are met:
1) Limited function or degraded performance of critical systems (power, functional safety, drive, steering, braking, critical network communication failures, thermal management);
2) The current fault does not affect driving safety or personal safety, but continuing to drive will lead to the expansion of the fault range, which may lead to new Class I failures in itself or other systems.
Level 3: Mideum Priority | In the event of a fault, it is necessary to drive to a nearby workshop to service the vehicle as soon as it is convenient for you to do so | All of the following conditions must be met:
1) Limited function or degraded performance of critical systems (power, functional safety, drive, steering, braking, critical network communication failures, thermal management);
2) The current fault will not affect driving safety or personal safety, will not expand or limit the fault range of continuous driving (such as in the system), and will not lead to new L-level faults in itself or other systems.
Level 4: Low Priority | Faults require only repairs | The loss of non-critical systems (convenience, comfort, entertainment) can be clearly perceived by the driver, and the current failure will not affect driving safety or personal safety.
Level 5: Lowest Priority | Maintenance as needed | Non-critical systems (convenience, comfort, entertainment) that the driver perceives differences have limited functionality or degraded performance, and the current failure does not affect driving safety or personal safety.
Template Version: V2.2.1
Template file name: VF_template_ODX_EOL_AS_Merged_V2.2.1
Released by: VF Diagnostics team
Released on: Jan 2026
Note:
Do not add or remove any items, or change the text format without confirmation from the VF Diagnostic team.
This sheet is required if the ECU is supported.
If the ECU is not supported, please add a note stating “ECU Not support this sequence” (as shown in the example on the right) — do not remove this sheet.
The section below is a sample only. Please add additional Parameter/Sequence Sheets if needed.
Suppliers should pay close attention to the yellow fields and ensure all required data is filled in.
Update the file name and version following the rule below: ECUName_ODX_EOL_AS_Merged_Vx.x.x
Supplier Add more sheet/Sequence here if required
ECU not support this sequence
Example
The change table below only be used by Diagnosics team only

## Change Log & General Info
Back to first page
General information
ECU-Name | BCM | The ECU shall be defined with full name along with acronym
Vehicle Program - Project Name | VF5- EE2.0
Responsible | Names
ECU Supplier | Hongfa
Contact Details | 1903836@hongfa.cn 1902334@hongfa.cn 1902336@hongfa.cn 1902003@hongfa.cn 1902409@hongfa.cn
Module Owner
Contact Details
VinFast Requirements | Documents used | Document ID | Version number
ECU implements Services based on : | Generic Diagnostics Specification | VFDSVAEEP0001_Generic_Diagnostic_Specification | Version V2.4.2
ECU implements DIDs based on : | Basic_DID_PID_Specification | VFDSVAEEP0002_Basic_DID_PID_Specification | Version V2.1.0
| Coding specfication | VFDSP50000017_Coding_Specification | Version V2.0.0
<Add List of referenced documents) | Flash Spcification | VFDSVAEEP0003_Flash_Specification | Version V3.5
| Security access Algorithm | VFDSP50000020_Security_Access_Algorithm | Version V1.0.3
| ECU Identifier specfication | VFDSXVEEP0013__CUV_ECU_Identifier_Specification | Version V2.0.5
ISO requirement | Version
ISO14229-1 | 2020
ISO14229-2
ISO14229-3
ISO14229-4
ISO14229-5
ISO14229-6
ISO14229-7
ISO15031-1
ISO15031-2
ISO15031-3
ISO15031-4
ISO15031-5
ISO15031-6
ISO15031-7
ISO15765-2
ISO15765-4
ISO15765-5
ISO17987
ISO22900
ISO22901
SAE J1979
SAE J2012
ECU Details
Protocol | UDS
Baudrate | 500kbps for CAN-HS
FuncReqID | 0x6FF
ECU Address | 0x1
PhysReqID | 0x681
PhysRespID | 0x601
Does the ECU subscribe to VOD coding? | No
Does the ECU subscribe to CDS coding? | Yes
Change Log for supplier & CO
Date | Version | Sheet Name | Changes | Details | Changed By
2025-12-15 | V1.0.0 | Diagnostics Services、System DID、ECU DID | Update | 1.filled Part of ODX. | Xing,Ye
22/12/2025 | V1.0.1 | CDS coding | Update | Add new feature coding fields | Lê Xuân Huế
14/1/2026 | V1.0.2 | Key Fob Learn、Key Fob factory reset、IMMO key writing、 Write TPMS ID、IO Control (2F)、ECU Component 、 | Update | Add new feature | Xing,Ye
25/2/2026 | V1.0.3 | All | Update Template | Update Template | Xing,Ye
2026-04-14 | V1.0.4 | CDS Coding | Update | Update Coding Data String Table | Shuzhen Lin
|  | DTC-List | Update | All | Shuzhen Lin
2026-05-07 | V1.0.5 | DTC-List | Update | Update DTC Number(hex) and DTC Number | Shuzhen Lin
|  | Routines Data (0x31) | Update | Update RID Number 0x0200
|  | Basic DIDs Check | Delete | Delete Supplier DID
|  | CDS Coding | Update | Update Pre-Condition
|  | Calibration Sequence | Delete | Not suport this sequence
2026-05-20 | V1.0.6 | CDS Coding | Update | Update Coding Data String Table | Shuzhen Lin
2026-05-21 | V1.0.7 | CDS Coding | Update | Update Coding Data String Table | Shuzhen Lin
2026-05-25 | V1.0.8 | IO Control (2F) | Update | Update Parameter ID&Parameter Data&Expected Value | Shuzhen Lin
|  | ECU DID | Update | All
|  | System DID | Update | Update support status
|  | CDS Coding | Update | Update Coding Data String Table
|  | Snapshot DIDs | Update | Update Supported Status
|  | DTC-List | Update | Update Monitor Rate (ms)&Test Failed criteria&Mature Time (ms)&Test Pass Criteria&De-mature Time (ms)
2026-06-11 | V1.0.9 | KeyFob Factory Reset | Delete | Delete | Huelx
|  | Immo Key Writing | Update | Bypass step 5
2026-07-06 | V1.0.10 | DTC-List | Add | Add DTC U0146-82/U0146-83/U1108-87/U1108-82/U1108-83 | Shuzhen Lin
|  | Immo Key Writing | Update | Restore step 5 | Shuzhen Lin
2026-07-10 | V1.0.11 | DTC-List | Update | Update Priority Update DTC C14687 Test Failed criteria/Test Pass Criteria | Shuzhen Lin
|  | CDS Coding | Update | Update Functional Impact | Shuzhen Lin
2026-07-14 | V1.0.12 | System DID | Update | BitLength of DID Number F108 | Huelx
#End of data

## Diagnostics Services
Back to first page
[6 empty] | Application Supported (Yes/No) |  | Bootloader Supported (Yes/No) |  | Address Mode(Yes/No) |  | Security Access Level
Name of Service: | No. of bytes | Description | Byte value (hex) | Service Data Meaning | Requirement | 0x01 - Default | 0x03 - Extended | 0x01 - Default | 0x02 - Programming | Physical | Functional |  | Supplier fd | Comments
Diagnostic Session Control Service $10 |  |  |  |  | - | - | - | - | -
Block 1: Request Message |  |  |  |  | - | - | - | - | -
| No. of bytes | Description | Byte value (hex) |  | - | - | - | - | -
| 1 | Request SID | 0x10 |  | M | Yes | Yes | Yes | Yes | Yes | Yes | Level 0
| 2 | Session type | 0x01/0x81/0x02/0x82/0x03/0x83/0x41/0xC1/40/C0/50/D0 | 0x01/0x81=Default session/Default suppress positive response | M | Yes | Yes | Yes | Yes | Yes | Yes
|  |  |  | 0x02/0x82=Reprogramming session/Programming suppress positive response | M | Yes | Yes | Yes | Yes | Yes | Yes
|  |  |  | 0x03/0x83=extended diagnostic session/extended session with suppress positive response | M | Yes | Yes | Yes | Yes | Yes | Yes
|  |  |  | 0x41/0xC1=Coding session/Coding Session(with suppress-PosRspMsg-Indication-Bit) | M/C | No | Yes | No | No | Yes | Yes
|  |  |  | 0x40/0xC0=Bench Session/Bench Session suppress positive response | U | No | No | No | No | No | No
|  |  |  | 0x50/0xD0=Roller Session/Roller Session suppress positive response | U | No | No | No | No | No | No
Block 2: Response Message |  |  |  |  | - | - | - | - | -
| No. of bytes | Description | Byte value (hex) |  | - | - | - | - | -
| 1 | Request SID | 0x50 |  | - | - | - | - | -
| 2 | Session type | 0x01/0x02/0x03/0x41/0x40/0x50 | 0x01=Default session | - | - | - | - | -
|  |  |  | 0x02=Reprogramming session | - | - | - | - | -
|  |  |  | 0x03=Extended diagnostic session | - | - | - | - | -
|  |  |  | 0x41=Coding session | - | - | - | - | -
|  |  |  | 0x40=Bench Session | - | - | - | - | -
|  |  |  | 0x50=Roller Session | - | - | - | - | -
| 3 | P2_CAN_Server_max(MSB) | 0x00 |  | - | - | - | - | -
| 4 | P2_CAN_Server_max(LSB) | 0x32 | P2_CAN_Server_max Resolution: 1ms Value: 50ms | - | - | - | - | -
| 5 | P2*_CAN_Server_max(MSB) | 0x00 |  | - | - | - | - | -
| 6 | P2*_CAN_Server_max(LSB) | 0xC8 | P2*_CAN_Server_max Resolution: 10ms Value: 2000ms | - | - | - | - | -
Block 3: Supported Negative Response Codes |  |  |  |  | - | - | - | - | -
| No. of bytes | Description | Byte value (hex) |  | - | - | - | - | -
| 1 | negative response | 0x7F |  | M | Yes | Yes | Yes | Yes | Yes | Yes
| 2 | Request SID | 0x10 |  | M | Yes | Yes | Yes | Yes | Yes | Yes
| 3 | Value | Texttable | 0x12=Sub function not support | M | Yes | Yes | Yes | Yes | Yes | Yes
|  |  |  | 0x13=Incorrect message length or invalid format | M | Yes | Yes | Yes | Yes | Yes | Yes
|  |  |  | 0x22=Conditions not correct | M | Yes | Yes | No | No | Yes | Yes
|  |  |  | 0x78=requestCorrectlyReceived-ResponsePending | M | Yes | Yes | No | No | Yes | Yes
|  |  |  | 0x7F=subFunctionNotSupportedInActiveSession | M | Yes | Yes | No | No | Yes | Yes
ECU Reset Service $11 |  |  |  |  | - | - | - | - | - |  |  | Level 0
Block 1: Request Message |  |  |  |  | - | - | - | - | -
| No. of bytes | Description | Byte value (hex) |  | - | - | - | - | -
| 1 | Request SID | 0x11 |  | M | No | Yes | Yes | Yes | Yes | Yes
| 2 | Reset type | 0x01/0x81 | 0x01/0x81=Hard reset/Hard reset with suppress positive response | M | No | Yes | Yes | Yes | Yes | Yes
|  |  | 0x03/0x83 | 0x03/0x83 =Soft reset /Soft reset with suppress positive response | M | No | Yes | Yes | Yes | Yes | Yes
Block 2: Response Message |  |  |  |  | - | - | - | - | -
| No. of bytes | Description | Byte value (hex) |  | - | - | - | - | -
| 1 | Request SID | 0x51 |  | - | - | - | - | -
| 2 | Reset type | 0x01 | 0x01=Hard reset | - | - | - | - | -
|  |  | 0x03 | 0x03 =Soft reset | - | - | - | - | -
Block 3: Supported Negative Response Codes |  |  |  |  | - | - | - | - | -
| No. of bytes | Description | Byte value (hex) |  | - | - | - | - | -
| 1 | negative response | 0x7F |  | M | No | Yes | Yes | Yes | Yes | Yes
| 2 | Request SID | 0x11 |  | M | No | Yes | Yes | Yes | Yes | Yes
| 3 | Value | Texttable | 0x12=subFunctionNotSupported | M | No | Yes | Yes | Yes | Yes | Yes
|  |  |  | 0x13=incorrectMessageLengthOrInvalidFormat | M | No | Yes | Yes | Yes | Yes | Yes
|  |  |  | 0x22=conditionsNotCorrect | M | No | Yes | Yes | Yes | Yes | Yes
|  |  |  | 0x33=securityAccessDenied | M | No | No | No | No | No | No
|  |  |  | 0x7F=ServiceNotSupportedInActiveDiagnosticSession | M | Yes | No | No | No | Yes | Yes
Clear Diagnostic Information Service $14 |  |  |  |  | - | - | - | - | - |  |  | Level 0
Block 1: Request Message |  |  |  |  | - | - | - | - | -
| No. of bytes | Description | Byte value (hex) |  | - | - | - | - | -
| 1 | Request SID | 0x14 |  | M | Yes | Yes | No | No | Yes | Yes
| 2 | groupOfDTCHighByte | 0xFF |  | M | Yes | Yes | No | No | Yes | Yes
| 3 | groupOfDTCMiddleByte | 0xFF |  | M | Yes | Yes | No | No | Yes | Yes
| 4 | groupOfDTCLowByte | 0xFF |  | M | Yes | Yes | No | No | Yes | Yes
Block 2: Response Message |  |  |  |  | - | - | - | - | -
| No. of bytes | Description | Byte value (hex) |  | - | - | - | - | -
| 1 | Request SID | 0x54 |  | - | - | - | - | -
Block 3: Supported Negative Response Codes |  |  |  |  | - | - | - | - | -
| No. of bytes | Description | Byte value (hex) |  | - | - | - | - | -
| 1 | Negative response | 0x7F |  | M | Yes | Yes | No | No | Yes | Yes
| 2 | Request SID | 0x14 |  | M | Yes | Yes | No | No | Yes | Yes
| 3 | Value | Texttable | 0x13=incorrectMessageLengthOrInvalidFormat | M | Yes | Yes | No | No | Yes | Yes
|  |  |  | 0x31=requestOutOfRange | M | Yes | Yes | No | No | Yes | Yes
|  |  |  | 0x72=generalProgrammingFailure | M | Yes | Yes | No | No | Yes | Yes
|  |  |  | 0x22=conditionsNotCorrect | M | Yes | Yes | No | No | Yes | Yes
|  |  |  | 0x78=requestCorrectlyReceived-ResponsePending | M | Yes | Yes | No | No | Yes | Yes
|  |  |  | 0x7F=ServiceNotSupportedInActiveDiagnosticSession | M | Yes | Yes | No | No | Yes | Yes
Read DTC Information $19- Report Number Of DTC By Status Mask 0x1901 |  |  |  |  | - | - | - | - | - |  |  | Level 0
Block 1: Request Message |  |  |  |  | - | - | - | - | -
| No. of bytes | Description | Byte value (hex) |  | - | - | - | - | -
| 1 | Request SID | 0x19 |  | M | Yes | Yes | No | No | Yes | Yes
| 2 | Sub function | 0x01 |  | M | Yes | Yes | No | No | Yes | Yes
| 3 | DTC Status Mask | 0x00~0xFF | Bit Meaning 0 testFailed support 1 testFailedThisMonitoringCycle not support 2 pendingDTC not support 3 confirmedDTC support 4 testNotCompletedSinceLastClear not support 5 testFailedSinceLastClear not support 6 testNotCompletedThisMonitoringCycle not support 7 WarningIndicatorRequested not support | M | Yes | Yes | No | No | Yes | Yes
[5 empty] | - | - | - | - | -
Block 2: Response Message |  |  |  |  | - | - | - | - | -
| No. of bytes | Description | Byte value (hex) |  | - | - | - | - | -
| 1 | Request SID | 0x59 |  | - | - | - | - | -
| 2 | Sub function | 0x01 |  | - | - | - | - | -
| 3 | DTC Status Availability Mask | 0x00~0xFF |  | - | - | - | - | -
| 4 | DTC Format Identifier | 0x01 | 0x01=ISO_14229-1_DTCFormat | - | - | - | - | -
| 5 | DTC Count | 0x00~0xFF | DTC Count High Byte | - | - | - | - | -
| 6 | DTC Count | 0x00~0xFF | DTC Count Low Byte | - | - | - | - | -
[5 empty] | - | - | - | - | -
Block 3: Supported Negative Response Codes |  |  |  |  | - | - | - | - | -
| No. of bytes | Description | Byte value (hex) |  | - | - | - | - | -
| 1 | negative response | 0x7F |  | M | Yes | Yes | No | No | Yes | Yes
| 2 | Request SID | 0x19 |  | M | Yes | Yes | No | No | Yes | Yes
| 3 | Value | Texttable | 0x12=subFunctionNotSupported | M | Yes | Yes | No | No | Yes | Yes
|  |  |  | 0x13=incorrectMessageLengthOrInvalidFormat | M | Yes | Yes | No | No | Yes | Yes
|  |  |  | 0x31=requestOutOfRange | M | Yes | Yes | No | No | Yes | Yes
|  |  |  | 0x7F=ServiceNotSupportedInActiveDiagnosticSession | M | Yes | Yes | No | No | Yes | Yes
Read DTC Information $19 - Report DTC By Status Mask 0x1902 |  |  |  |  | - | - | - | - | - |  |  | Level 0
Block 1: Request Message |  |  |  |  | - | - | - | - | -
| No. of bytes | Description | Byte value (hex) |  | - | - | - | - | -
| 1 | Request SID | 0x19 |  | M | Yes | Yes | No | No | Yes | Yes
| 2 | Sub function | 0x02 |  | M | Yes | Yes | No | No | Yes | Yes
| 3 | DTC Status Mask | 0x00~0xFF | Bit Meaning 0 testFailed support 1 testFailedThisMonitoringCycle not support 2 pendingDTC not support 3 confirmedDTC support 4 testNotCompletedSinceLastClear not support 5 testFailedSinceLastClear not support 6 testNotCompletedThisMonitoringCycle not support 7 WarningIndicatorRequested not support | M | Yes | Yes | No | No | Yes | Yes
[5 empty] | - | - | - | - | -
Block 2: Response Message |  |  |  |  | - | - | - | - | -
| No. of bytes | Description | Byte value (hex) |  | - | - | - | - | -
| 1 | Request SID | 0x59 |  | - | - | - | - | -
| 2 | Sub function | 0x02 |  | - | - | - | - | -
| 3 | DTC Status Availability Mask | 0x00~0xFF |  | - | - | - | - | -
| 4 | DTC And Status Record #1 | 0x00~0xFF | DTCHighByte#1 | - | - | - | - | -
| 5 | DTC And Status Record #1 | 0x00~0xFF | DTCMiddleByte#1 | - | - | - | - | -
| 6 | DTC And Status Record #1 | 0x00~0xFF | DTCLowByte#1 | - | - | - | - | -
| 7 | DTC And Status Record #1 | 0x00~0xFF | statusOfDTC#1 | - | - | - | - | -
| : |  |  |  | - | - | - | - | -
| n | DTC And Status Record #m | 0x00~0xFF |  | - | - | - | - | -
[5 empty] | - | - | - | - | -
Block 3: Supported Negative Response Codes |  |  |  |  | - | - | - | - | -
| No. of bytes | Description | Byte value (hex) |  | - | - | - | - | -
| 1 | negative response | 0x7F |  | M | Yes | Yes | No | No | Yes | Yes
| 2 | Request SID | 0x19 |  | M | Yes | Yes | No | No | Yes | Yes
| 3 | Value | Texttable | 0x12=subFunctionNotSupported | M | Yes | Yes | No | No | Yes | Yes
|  |  |  | 0x13=incorrectMessageLengthOrInvalidFormat | M | Yes | Yes | No | No | Yes | Yes
|  |  |  | 0x31=requestOutOfRange | M | Yes | Yes | No | No | Yes | Yes
|  |  |  | 0x7F=ServiceNotSupportedInActiveDiagnosticSession | M | Yes | Yes | No | No | Yes | Yes
[5 empty] | - | - | - | - | -
Read DTC Information $19 - Report Snapshot Data 0x1904 |  |  |  |  | - | - | - | - | - |  |  | Level 0
Block 1: Request Message |  |  |  |  | - | - | - | - | -
| No. of bytes | Description | Byte value (hex) |  | - | - | - | - | -
| 1 | Request SID | 0x19 |  | M | Yes | Yes | No | No | Yes | Yes
| 2 | Sub function | 0x04 |  | M | Yes | Yes | No | No | Yes | Yes
| 3 | DTCHighByte | 0x00~0xFF |  | M | Yes | Yes | No | No | Yes | Yes
| 4 | DTCMiddleByte | 0x00~0xFF |  | M | Yes | Yes | No | No | Yes | Yes
| 5 | DTCLowByte | 0x00~0xFF |  | M | Yes | Yes | No | No | Yes | Yes
| 6 | DTCSnapshotRecordNumber | 0x01/0x02/0xFF |  | M | Yes | Yes | No | No | Yes | Yes
Block 2: Response Message |  |  |  |  | - | - | - | - | -
| No. of bytes | Description | Byte value (hex) |  | - | - | - | - | -
| 1 | Request SID | 0x59 |  | - | - | - | - | -
| 2 | Sub function | 0x04 |  | - | - | - | - | -
| 3 | DTCHighByte | 0x00~0xFF |  | - | - | - | - | -
| 4 | DTCMiddleByte | 0x00~0xFF |  | - | - | - | - | -
| 5 | DTCLowByte | 0x00~0xFF |  | - | - | - | - | -
| 6 | statusOfDTC | 0x00~0xFF |  | - | - | - | - | -
| 7 | DTCSnapshotRecordNumber#1 | 0x01/0x02/0xFF |  | - | - | - | - | -
| 8 | DTCSnapshotRecordNumberOfIdentifiers#1 | 0x00~0xFF |  | - | - | - | - | -
| 9 | dataIdentifier#1 byte#1(MSB) | xx |  | - | - | - | - | -
| 10 | dataIdentifier#1 byte#2 (LSB) | xx |  | - | - | - | - | -
| 11 | snapshotData#1 byte#1 |  |  | - | - | - | - | -
| 11+(n-1) | snapshotData#1 byte#n | xx |  | - | - | - | - | -
[5 empty] | - | - | - | - | -
Block 3: Supported Negative Response Codes |  |  |  |  | - | - | - | - | -
| Byte Number | Description | Byte value (hex) |  | - | - | - | - | -
| 1 | negative response | 0x7F |  | M | Yes | Yes | No | No | Yes | Yes
| 2 | Request SID | 0x19 |  | M | Yes | Yes | No | No | Yes | Yes
| 3 | Value | Texttable | 0x12=subFunctionNotSupported | M | Yes | Yes | No | No | Yes | Yes
|  |  |  | 0x13=incorrectMessageLengthOrInvalidFormat | M | Yes | Yes | No | No | Yes | Yes
|  |  |  | 0x31=requestOutOfRange | M | Yes | Yes | No | No | Yes | Yes
|  |  |  | 0x7F=ServiceNotSupportedInActiveDiagnosticSession | M | Yes | Yes | No | No | Yes | Yes
[5 empty] | - | - | - | - | -
Read DTC Information $19 - Report Extended Data 0x1906 |  |  |  |  | - | - | - | - | - |  |  | Level 0
Block 1: Request Message |  |  |  |  | - | - | - | - | -
| No. of bytes | Description | Byte value (hex) |  | - | - | - | - | -
| 1 | Request SID | 0x19 |  | O | Yes | Yes | No | No | Yes | Yes
| 2 | Sub function | 0x06 |  | O | Yes | Yes | No | No | Yes | Yes
| 3 | DTCHighByte | 0x00~0xFF |  | O | Yes | Yes | No | No | Yes | Yes
| 4 | DTCMiddleByte | 0x00~0xFF |  | O | Yes | Yes | No | No | Yes | Yes
| 5 | DTCLowByte | 0x00~0xFF |  | O | Yes | Yes | No | No | Yes | Yes
| 6 | DTCExtDataRecordNumber | 0x00~0xFF | 0x01: Fault occurrence counter 0x02: Aging counter 0x03: Aged counter 0x04: DTC Severity 0x10: DTC Fault Detection Counter 0xFF: Request all available extended data records. | O | Yes | Yes | No | No | Yes | Yes
[5 empty] | - | - | - | - | -
Block 2: Response Message |  |  |  |  | - | - | - | - | -
| No. of bytes | Description | Byte value (hex) |  | - | - | - | - | -
| 1 | Request SID | 0x59 |  | - | - | - | - | -
| 2 | Sub function | 0x06 |  | - | - | - | - | -
| 3 | DTCHighByte | 0x00~0xFF |  | - | - | - | - | -
| 4 | DTCMiddleByte | 0x00~0xFF |  | - | - | - | - | -
| 5 | DTCLowByte | 0x00~0xFF |  | - | - | - | - | -
| 6 | DTCExtendedDataNumber | 0x00-0xFF |  | - | - | - | - | -
| 7 | DTCExtDataRecordNumber | 0x01 | DTC Ext Data Record Number #1 | - | - | - | - | -
| 8 | Extended data record Byte1 | 0x00-0xFF | DTC Extended Data#1 byte#1 | - | - | - | - | -
| 9 | DTCExtDataRecordNumber | 0x02 | DTC Ext Data Record Number #2 | - | - | - | - | -
| 10 | Extended data record Byte1 | 0x00-0xFF | DTC Extended Data#1 byte#p | - | - | - | - | -
| 11 | DTCExtDataRecordNumber | 0x03 |  | - | - | - | - | -
| 12 | Extended data record Byte1 | 0x00-0xFF |  | - | - | - | - | -
| 13 | DTCExtDataRecordNumber | 0x04 |  | - | - | - | - | -
| 14 | Extended data record Byte1 | 0x00-0xFF |  | - | - | - | - | -
| 15 | DTCExtDataRecordNumber | 0x10 |  | - | - | - | - | -
| 16 | Extended data record Byte1 | 0x00-0xFF |  | - | - | - | - | -
[5 empty] | - | - | - | - | -
[5 empty] | - | - | - | - | -
[5 empty] | - | - | - | - | -
Block 3: Supported Negative Response Codes |  |  |  |  | - | - | - | - | -
| No. of bytes | Description | Byte value (hex) |  | - | - | - | - | -
| 1 | negative response | 0x7F |  | M | Yes | Yes | No | No | Yes | Yes
| 2 | Request SID | 0x19 |  | M | Yes | Yes | No | No | Yes | Yes
| 3 | Value | Texttable | 0x12=subFunctionNotSupported | M | Yes | Yes | No | No | Yes | Yes
|  |  |  | 0x13=incorrectMessageLengthOrInvalidFormat | M | Yes | Yes | No | No | Yes | Yes
|  |  |  | 0x31=requestOutOfRange | M | Yes | Yes | No | No | Yes | Yes
|  |  |  | 0x7F=ServiceNotSupportedInActiveDiagnosticSession | M | Yes | Yes | No | No | Yes | Yes
Read DTC Information $19 - Report Supported DTC 0x190A |  |  |  |  | - | - | - | - | - |  |  | Level 0
Block 1: Request Message |  |  |  |  | - | - | - | - | -
| No. of bytes | Description | Byte value (hex) |  | - | - | - | - | -
| 1 | Request SID | 0x19 |  | M | Yes | Yes | No | No | Yes | Yes
| 2 | Sub function | 0x0A |  | M | Yes | Yes | No | No | Yes | Yes
[5 empty] | - | - | - | - | -
Block 2: Response Message |  |  |  |  | - | - | - | - | -
| No. of bytes | Description | Byte value (hex) |  | - | - | - | - | -
| 1 | Request SID | 0x59 |  | - | - | - | - | -
| 2 | Sub function | 0x0A |  | - | - | - | - | -
| 3 | DTC Status Mask | 0x00~0xFF |  | - | - | - | - | -
| 4 | DTC And Status Record #1 | 0x00~0xFF | DTCHighByte#1 | - | - | - | - | -
| 5 | DTC And Status Record #1 | 0x00~0xFF | DTCMiddleByte#1 | - | - | - | - | -
| 6 | DTC And Status Record #1 | 0x00~0xFF | DTCLowByte#1 | - | - | - | - | -
| 7 | DTC And Status Record #1 | 0x00~0xFF | statusOfDTC#1 | - | - | - | - | -
| : |  |  |  | - | - | - | - | -
| n | DTC And Status Record #m |  |  | - | - | - | - | -
[5 empty] | - | - | - | - | -
Block 3: Supported Negative Response Codes |  |  |  |  | - | - | - | - | -
| No. of bytes | Description | Byte value (hex) |  | - | - | - | - | -
| 1 | negative response | 0x7F |  | M | Yes | Yes | No | No | Yes | Yes
| 2 | Request SID | 0x19 |  | M | Yes | Yes | No | No | Yes | Yes
| 3 | Value | Texttable | 0x12=subFunctionNotSupported | M | Yes | Yes | No | No | Yes | Yes
|  |  |  | 0x13=incorrectMessageLengthOrInvalidFormat | M | Yes | Yes | No | No | Yes | Yes
|  |  |  | 0x31=requestOutOfRange | M | Yes | Yes | No | No | Yes | Yes
|  |  |  | 0x7F=ServiceNotSupportedInActiveDiagnosticSession | M | Yes | Yes | No | No | Yes | Yes
ReadDataByIdentifier Service $22 |  |  |  |  | - | - | - | - | - |  |  | Level 0 (default) Level 1/2/3/4 - depend on Specific request, check sheet name System DID/ECU DID
Block 1: Request Message |  |  |  |  | - | - | - | - | -
| No. of bytes | Description | Byte value (hex) |  | - | - | - | - | -
| 1 | Request SID | 0x22 |  | M | Yes | Yes | Yes | Yes | Yes | Yes
| 2 | Data Identifier Byte#1 MSB | 0x00~0xFF |  | M | Yes | Yes | Yes | Yes | Yes | Yes
| 3 | Data Identifier Byte#2 LSB | 0x00~0xFF |  | M | Yes | Yes | Yes | Yes | Yes | Yes
[5 empty] | - | - | - | - | -
Block 2: Response Message |  |  |  |  | - | - | - | - | -
| No. of bytes | Description | Byte value (hex) |  | - | - | - | - | -
| 1 | Request SID | 0x62 |  | - | - | - | - | -
| 2 | Data Identifier Byte#1 MSB | 0x00~0xFF |  | - | - | - | - | -
| 3 | Data Identifier Byte#2 LSB | 0x00~0xFF |  | - | - | - | - | -
| 4~n | Data Record |  | See DIDs Tab | - | - | - | - | -
Block 3: Supported Negative Response Codes |  |  |  |  | - | - | - | - | -
| No. of bytes | Description | Byte value (hex) |  | - | - | - | - | -
| 1 | negative response | 0x7F |  | M | Yes | Yes | Yes | Yes | Yes | Yes
| 2 | Request SID | 0x22 |  | M | Yes | Yes | Yes | Yes | Yes | Yes
| 3 | Value | Texttable | 0x13=incorrectMessageLengthOrInvalidFormat | M | Yes | Yes | Yes | Yes | Yes | Yes
|  |  |  | 0x31=requestOutOfRange | M | Yes | Yes | Yes | Yes | Yes | Yes
|  |  |  | 0x33=securityAccessDenied | M | Yes | Yes | Yes | Yes | Yes | Yes
|  |  |  | 0x14=responseTooLong | M | Yes | Yes | Yes | Yes | Yes | Yes
|  |  |  | 0x22=conditionsNotCorrect | M | Yes | Yes | Yes | Yes | Yes | Yes
|  |  |  | 0x78=requestCorrectlyReceived-ResponsePending | M | Yes | Yes | No | No | Yes | Yes
SecurityAccess Service $27 |  |  |  |  | - | - | - | - | - |  |  | N/A, This is the gate for Security access
Block 1: Request Message |  |  |  |  | - | - | - | - | -
| No. of bytes | Description | Byte value (hex) |  | - | - | - | - | -
| 1 | Request SID | 0x27 |  | M | No | Yes | No | Yes | Yes | No
| 2 | Sub-Function | 0x01, 0x03, 0x05, 0x07 | 0x01=Request Seed (Security level 1: After Sales) | M | No | Yes | No | Yes | Yes | No
|  |  |  | 0x03=Request Seed (Security level 2: Manufacturing) | M | No | Yes | No | Yes | Yes | No
|  |  |  | 0x05=Request Seed (Security level 3: ECU- Coding) | U
|  |  |  | 0x07=Request Seed (Security level 4: ECU-Programming (Flash)) | M | No | Yes | No | Yes | Yes | No
| 2 | Sub-Function | 0x02, 0x04, 0x06, 0x08 | 0x02=Send Key (Security level 1: After Sales) | M | No | Yes | No | Yes | Yes | No
|  |  |  | 0x04=Send Key (Security level 2: Manufacturing) | M | No | Yes | No | Yes | Yes | No
|  |  |  | 0x06=Send Key (Security level 3: ECU- Coding) | U
|  |  |  | 0x08=Send Key (Security level 4: ECU-Programming (Flash)) | M | No | Yes | No | Yes | Yes | No
| 3 | Security key byte1 | 0x00~0xFF | Key #1 | M | No | Yes | No | Yes | Yes | No
| 4 | Security key byte2 | 0x00~0xFF | Key #2 | M | No | Yes | No | Yes | Yes | No
| … | … | 0x00~0xFF |  | M | No | Yes | No | Yes | Yes | No
| 18 | Security key byte16 | 0x00~0xFF | Key #16 | M | No | Yes | No | Yes | Yes | No
Block 2: Response Message |  |  |  |  | - | - | - | - | -
| No. of bytes | Description | Byte value (hex) |  | - | - | - | - | -
| 1 | Request SID | 0x67 |  | - | - | - | - | -
| 2 | Sub-Function | 0x01, 0x03, 0x05, 0x07 | 0x01=Request Seed (Security level 1: After Sales) | - | - | - | - | -
|  |  |  | 0x03=Request Seed (Security level 2: Manufacturing) | - | - | - | - | -
|  |  |  | 0x05=Request Seed (Security level 3: ECU- Coding) | - | - | - | - | -
|  |  |  | 0x07=Request Seed (Security level 4: ECU-Programming (Flash)) | - | - | - | - | -
| 3 | Security seed byte1 | 0x00~0xFF | Seed #1 | - | - | - | - | -
| 4 | Security seed byte2 | 0x00~0xFF | Seed #2 | - | - | - | - | -
| … | … | 0x00~0xFF |  | - | - | - | - | -
| 18 | Security seed byte16 | 0x00~0xFF | Seed #16 | - | - | - | - | -
| 2 | Sub-Function | 0x02, 0x04, 0x06, 0x08 | 0x02=Send Key (Security level 1: After Sales) | - | - | - | - | -
|  |  |  | 0x04=Send Key (Security level 2: Manufacturing) | - | - | - | - | -
|  |  |  | 0x06=Send Key (Security level 3: ECU- Coding) | - | - | - | - | -
|  |  |  | 0x08=Send Key (Security level 4: ECU-Programming (Flash)) | - | - | - | - | -
Block 3: Supported Negative Response Codes |  |  |  |  | - | - | - | - | -
| No. of bytes | Description | Byte value (hex) |  | - | - | - | - | -
| 1 | negative response | 0x7F |  | M | No | Yes | No | Yes | Yes | No
| 2 | Request SID | 0x27 |  | M | No | Yes | No | Yes | Yes | No
| 3 | Value | Texttable | 0x12=Sub function not support | M | No | Yes | No | Yes | Yes | No
|  |  |  | 0x13=Incorrect message length or invalid format | M | No | Yes | No | Yes | Yes | No
|  |  |  | 0x22=Conditions not correct | M | No | Yes | No | Yes | Yes | No
|  |  |  | 0x24=requestSequenceError | M | No | Yes | No | Yes | Yes | No
|  |  |  | 0x31=requestOutOfRange | M | No | Yes | No | Yes | Yes | No
|  |  |  | 0x35=invalidKey | M | No | Yes | No | Yes | Yes | No
|  |  |  | 0x36=exceededNumberOfAttempts | M | No | Yes | No | Yes | Yes | No
|  |  |  | 0x37=requiredTimeDelayNotExpired | M | No | Yes | No | Yes | Yes | No
|  |  |  | 0x7F=ServiceNotSupportedInActiveDiagnosticSession | M | Yes | Yes | No | Yes | Yes | No
[5 empty] | - | - | - | - | -
CommunicationControl Service $28 |  |  |  |  | - | - | - | - | - |  |  | Level 0
Block 1: Request Message |  |  |  |  | - | - | - | - | -
| No. of bytes | Description | Byte value (hex) |  | - | - | - | - | -
| 1 | Request SID | 0x28 |  | M | No | Yes | No | Yes | Yes | Yes
| 2 | Control Type | 0x00/0x01/0x03/0x80/0x81/0x83 | 0x00/0x80=Enable Rx And Tx/suppress positive response | M | No | Yes | No | Yes | Yes | Yes
|  |  |  | 0x01/0x81=Enable Rx And Disable Tx /suppress positive response | M | No | Yes | No | Yes | Yes | Yes
|  |  |  | 0x03/0x83=Disable Rx And Tx /suppress positive response | M | No | Yes | No | Yes | Yes | Yes
| 3 | Communication Type | 0x01/0x02/0x03 | 0x01=Normal Communication Messages | M | No | Yes | No | Yes | Yes | Yes
|  |  |  | 0x02=Network Management Communication Messages | M | No | Yes | No | Yes | Yes | Yes
|  |  |  | 0x03=Network Management Communication Messages and Normal Communication Messages | M | No | Yes | No | Yes | Yes | Yes
Block 2: Response Message |  |  |  |  | - | - | - | - | -
| No. of bytes | Description | Byte value (hex) |  | - | - | - | - | -
| 1 | Request SID | 0x68 |  | - | - | - | - | -
| 2 | controlType | 0x00 | 0x00=Enable Rx And Tx | - | - | - | - | -
|  |  | 0x01 | 0x01=Enable Rx And Disable Tx | - | - | - | - | -
|  |  | 0x03 | 0x03=Disable Rx And Tx | - | - | - | - | -
[5 empty] | - | - | - | - | -
Block 3: Supported Negative Response Codes |  |  |  |  | - | - | - | - | -
| No. of bytes | Description | Byte value (hex) |  | - | - | - | - | -
| 1 | negative response | 0x7F |  | M | No | Yes | No | Yes | Yes | Yes
| 2 | Request SID | 0x28 |  | M | No | Yes | No | Yes | Yes | Yes
| 3 | Value | Texttable | 0x12=subFunctionNotSupported | M | No | Yes | No | Yes | Yes | Yes
|  |  |  | 0x13=incorrectMessageLengthOrInvalidFormat | M | No | Yes | No | Yes | Yes | Yes
|  |  |  | 0x22=conditionsNotCorrect | M | No | Yes | No | Yes | Yes | Yes
|  |  |  | 0x31=requestOutOfRange | M | No | Yes | No | Yes | Yes | Yes
|  |  |  | 0x7F=ServiceNotSupportedInActiveDiagnosticSession | M | Yes | Yes | No | Yes | Yes | No
[5 empty] | - | - | - | - | -
WriteDataByIdentifier Service $2E |  |  |  |  | - | - | - | - | - |  |  | Level 1/2/3/4
Block 1: Request Message |  |  |  |  | - | - | - | - | -
| No. of bytes | Description | Byte value (hex) |  | - | - | - | - | -
| 1 | Request SID | 0x2E |  | M | No | Yes | No | Yes | Yes | No
| 2 | Data Identifier MSB | 0x00~0xFF |  | M | No | Yes | No | Yes | Yes | No
| 3 | Data Identifier LSB | 0x00~0xFF |  | M | No | Yes | No | Yes | Yes | No
| 4~n | Data Record | 0x00~0xFF | See DIDs Tab | M | No | Yes | No | Yes | Yes | No
Block 2: Response Message |  |  |  |  | - | - | - | - | -
| No. of bytes | Description | Byte value (hex) |  | - | - | - | - | -
| 1 | Request SID | 0x6E |  | - | - | - | - | -
| 2 | Data Identifier MSB | 0x00~0xFF |  | - | - | - | - | -
| 3 | Data Identifier LSB | 0x00~0xFF |  | - | - | - | - | -
Block 3: Supported Negative Response Codes |  |  |  |  | - | - | - | - | -
| No. of bytes | Description | Byte value (hex) |  | - | - | - | - | -
| 1 | negative response | 0x7F |  | M | No | Yes | No | Yes | Yes | No
| 2 | Request SID | 0x2E |  | M | No | Yes | No | Yes | Yes | No
| 3 | Value | Texttable | 0x13=incorrectMessageLengthOrInvalidFormat | M | No | Yes | No | Yes | Yes | No
|  |  |  | 0x22=conditionsNotCorrect | M | No | Yes | No | Yes | Yes | No
|  |  |  | 0x31=requestOutOfRange | M | No | Yes | No | Yes | Yes | No
|  |  |  | 0x33=securityAccessDenied | M | No | Yes | No | Yes | Yes | No
|  |  |  | 0x72=generalProgrammingFailure | M | No | Yes | No | Yes | Yes | No
|  |  |  | 0x78=requestCorrectlyReceived-ResponsePending | M | No | Yes | No | Yes | Yes | No
|  |  |  | 0x7F=ServiceNotSupportedInActiveDiagnosticSession | M | Yes | Yes | No | Yes | Yes | No
[5 empty] | - | - | - | - | -
IOControl Service $2F |  |  |  |  | - | - | - | - | - |  |  | Level 1/2/3
Block 1: Request Message |  |  |  |  | - | - | - | - | -
| No. of bytes | Description | Byte value (hex) |  | - | - | - | - | -
| 1 | Request SID | 0x2F |  | U | No | Yes | No | No | Yes | No
| 2 | Data Identifier MSB | 0x00~0xFF |  | U | No | Yes | No | No | Yes | No
| 3 | Data Identifier LSB | 0x00~0xFF |  | U | No | Yes | No | No | Yes | No
| 4 | ControlParameter | 0x00 ~ 0x03 | inputOutputControlParameter 0x00=returnControlToECU 0x01=resetToDefault 0x02=freezeCurrentState 0x03=shortTermAdjustment 0x04 - 0xFF=Reserved | U | No | Yes | No | No | Yes | No
| #5 - #(5+m-1) | ControlState #1 - #m | 0x00~0xFF |  | U | No | Yes | No | No | Yes | No
[5 empty] | - | - | - | - | -
Block 2: Response Message |  |  |  |  | - | - | - | - | -
| No. of bytes | Description | Byte value (hex) |  | - | - | - | - | -
| 1 | Request SID | 0x6F |  | - | - | - | - | -
| 2 | Data Identifier MSB | 0x00~0xFF |  | - | - | - | - | -
| 3 | Data Identifier LSB | 0x00~0xFF |  | - | - | - | - | -
| 4 | inputOutputControlParameter | 0x00 ~ 0x03 |  | - | - | - | - | -
| #5 - #(5+m-1) | ControlState #1 - #m | 0x00~0xFF |  | - | - | - | - | -
[5 empty] | - | - | - | - | -
Block 3: Supported Negative Response Codes |  |  |  |  | - | - | - | - | -
| No. of bytes | Description | Byte value (hex) |  | - | - | - | - | -
| 1 | negative response | 0x7F |  | U | No | Yes | No | No | Yes | No
| 2 | Request SID | 0x2F |  | U | No | Yes | No | No | Yes | No
| 3 | Value | Texttable | 0x13=incorrectMessageLengthOrInvalidFormat | U | No | Yes | No | No | Yes | No
|  |  |  | 0x22=conditionsNotCorrect | U | No | Yes | No | No | Yes | No
|  |  |  | 0x31=requestOutOfRange | U | No | Yes | No | No | Yes | No
|  |  |  | 0x33=securityAccessDenied | U | No | Yes | No | No | Yes | No
|  |  |  | 0x34=authenticationRequired | U | No | Yes | No | No | Yes | No
|  |  |  | 0x7F=ServiceNotSupportedInActiveDiagnosticSession | M | Yes | Yes | No | No | Yes | No
[5 empty] | - | - | - | - | -
RoutineControl Service $31 |  |  |  |  | - | - | - | - | - |  |  | Specific Security access level require in Sheet Routines Control
Block 1: Request Message |  |  |  |  | - | - | - | - | -
| No. of bytes | Description | Byte value (hex) |  | - | - | - | - | -
| 1 | Request SID | 0x31 |  | M | No | Yes | No | Yes | Yes | No
| 2 | sub-function(routineControlType) | 0x01 / 0x02 / 0x03 | 0x01=startRoutine 0x02=stopRoutine 0x03=requestRoutineResults | M | No | Yes | No | Yes | Yes | No
| 3 | routineIdentifier byte#1 MSB | 0x00~0xFF | See "Routines RIDs" | M | No | Yes | No | Yes | Yes | No
| 4 | routineIdentifier byte#2 LSB | 0x00~0xFF |  | M | No | Yes | No | Yes | Yes | No
| #5 - #(5+m-1) | routineControlOption #1 - #m | 0x00~0xFF |  | U | No | Yes | No | Yes | Yes | No
[5 empty] | - | - | - | - | -
Block 2: Response Message |  |  |  |  | - | - | - | - | -
| No. of bytes | Description | Byte value (hex) |  | - | - | - | - | -
| 1 | Request SID | 0x71 |  | - | - | - | - | -
| 2 | sub-function(routineControlType) | 0x01 / 0x02 / 0x03 | 0x01=Start Routine 0x02=Stop Routine 0x03=Request Routine Results | - | - | - | - | -
| 3 | routineIdentifier byte#1 MSB | 0x00~0xFF |  | - | - | - | - | -
| 4 | routineIdentifier byte#2 LSB | 0x00~0xFF |  | - | - | - | - | -
| 5 | Routine Info | 0x00~0x03 | 0x00:Routine IDLE 0x01:Routine Ongoing 0x02:Routine success 0x03:Rountine Fail | - | - | - | - | -
| #6 - #n | routineStatusRecord #1 - #m | 0x00~0xFF |  | - | - | - | - | -
[5 empty] | - | - | - | - | -
Block 3: Supported Negative Response Codes |  |  |  |  | - | - | - | - | -
| No. of bytes | Description | Byte value (hex) |  | - | - | - | - | -
| 1 | negative response | 0x7F |  | M | No | Yes | No | Yes | Yes | No
| 2 | Request SID | 0x31 |  | M | No | Yes | No | Yes | Yes | No
| 3 | Value | Texttable | 0x12=subFunctionNotSupported | M | No | Yes | No | Yes | Yes | No
|  |  |  | 0x13=incorrectMessageLengthOrInvalidFormat | M | No | Yes | No | Yes | Yes | No
|  |  |  | 0x22=conditionsNotCorrect | M | No | Yes | No | Yes | Yes | No
|  |  |  | 0x24=requestSequenceError | M | No | Yes | No | Yes | Yes | No
|  |  |  | 0x31=requestOutOfRange | M | No | Yes | No | Yes | Yes | No
|  |  |  | 0x33=securityAccessDenied | M | No | Yes | No | Yes | Yes | No
|  |  |  | 0x72=generalProgrammingFailure | M | No | Yes | No | Yes | Yes | No
|  |  |  | 0x78=requestCorrectlyReceived-ResponsePending | M | No | Yes | No | No | Yes | Yes
|  |  |  | 0x7F=ServiceNotSupportedInActiveDiagnosticSession | M | Yes | Yes | No | Yes | Yes | Yes
[5 empty] | - | - | - | - | -
TesterPresent Service $3E |  |  |  |  | - | - | - | - | - |  |  | Level 0
Block 1: Request Message |  |  |  |  | - | - | - | - | -
| No. of bytes | Description | Byte value (hex) |  | - | - | - | - | -
| 1 | Request SID | 0x3E |  | M | Yes | Yes | Yes | Yes | Yes | Yes
| 2 | Sub-Function (zeroSubFunction) | 0x00/0x80 | 0x00=TesterPresent | M | Yes | Yes | Yes | Yes | Yes | Yes
|  |  |  | 0x80=TesterPresent with suppress positive response | M | Yes | Yes | Yes | Yes | Yes | Yes
Block 2: Response Message |  |  |  |  | - | - | - | - | -
| No. of bytes | Description | Byte value (hex) |  | - | - | - | - | -
| 1 | Request SID | 0x7E |  | - | - | - | - | -
| 2 | SubFunction | 0x00 | 0x00=TesterPresent | - | - | - | - | -
Block 3: Supported Negative Response Codes |  |  |  |  | - | - | - | - | -
| No. of bytes | Description | Byte value (hex) |  | - | - | - | - | -
| 1 | negative response | 0x7F |  | M | Yes | Yes | Yes | Yes | Yes | Yes
| 2 | Request SID | 0x3E |  | M | Yes | Yes | Yes | Yes | Yes | Yes
| 3 | Value | Texttable | 0x12=Sub function not support | M | Yes | Yes | Yes | Yes | Yes | Yes
|  |  |  | 0x13=Incorrect message length or invalid format | M | Yes | Yes | Yes | Yes | Yes | Yes
[5 empty] | - | - | - | - | -
[5 empty] | - | - | - | - | -
ControlDTCSetting Service $85 |  |  |  |  | - | - | - | - | - |  |  | Level 0
Block 1: Request Message |  |  |  |  | - | - | - | - | -
| No. of bytes | Description | Byte value (hex) |  | - | - | - | - | -
| 1 | Request SID | 0x85 |  | M | No | Yes | No | Yes | Yes | Yes
| 2 | Sub-Function | 0x01/0x81, 0x02/0x82 | 0x01/0x81=on / suppress positive response | M | No | Yes | No | Yes | Yes | Yes
|  |  |  | 0x02/0x82=off / suppress positive response | M | No | Yes | No | Yes | Yes | Yes
Block 2: Response Message |  |  |  |  | - | - | - | - | -
| No. of bytes | Description | Byte value (hex) |  | - | - | - | - | -
| 1 | Request SID | 0xC5 |  | - | - | - | - | -
| 2 | DTCSettingType | 0x01, 0x02 | 0x01=on | - | - | - | - | -
|  |  |  | 0x02=off | - | - | - | - | -
Block 3: Supported Negative Response Codes |  |  |  |  | - | - | - | - | -
| No. of bytes | Description | Byte value (hex) |  | - | - | - | - | -
| 1 | negative response | 0x7F |  | M | No | Yes | No | Yes | Yes | Yes
| 2 | Request SID | 0x85 |  | M | No | Yes | No | Yes | Yes | Yes
| 3 | Value | Texttable | 0x12=subFunctionNotSupported | M | No | Yes | No | Yes | Yes | Yes
|  |  |  | 0x13=incorrectMessageLengthOrInvalidFormat | M | No | Yes | No | Yes | Yes | Yes
|  |  |  | 0x22=conditionsNotCorrect | M | No | Yes | No | Yes | Yes | Yes
|  |  |  | 0x31=requestOutOfRange | M | No | Yes | No | Yes | Yes | Yes
|  |  |  | 0x7F=ServiceNotSupportedInActiveDiagnosticSession | M | Yes | Yes | No | No | Yes | Yes
Request Download Service $34 |  |  |  |  | - | - | - | - | - |  |  | Level 4
Block 1: Request Message |  |  |  |  | - | - | - | - | -
| No. of bytes | Description | Byte value (hex) |  | - | - | - | - | -
| 1 | Request SID | 0x34 |  | M | No | No | No | Yes | Yes | No
| 2 | DataFormatIdentifier | 0x00~0xFF |  | M | No | No | No | Yes | Yes | No
| 3 | AddressAndLengthFormatIdentifier | 0x00~0xFF |  | M | No | No | No | Yes | Yes | No
| 4 | MemoryAddress Byte #1 | 0x00~0xFF | Byte #1(MSB) | M | No | No | No | Yes | Yes | No
|  | … |  |  | M | No | No | No | Yes | Yes | No
| n | MemoryAddress Byte #n | 0x00~0xFF | Byte #n(LSB) | M | No | No | No | Yes | Yes | No
| n+1 | MemorySize Byte #1 | 0x00~0xFF | Byte #1(MSB) | M | No | No | No | Yes | Yes | No
|  | … |  |  | M | No | No | No | Yes | Yes | No
| n+m | MemorySize Byte #m | 0x00~0xFF | Byte #m(LSB) | M | No | No | No | Yes | Yes | No
[5 empty] | - | - | - | - | -
Block 2: Response Message |  |  |  |  | - | - | - | - | -
| No. of bytes | Description | Byte value (hex) |  | - | - | - | - | -
| 1 | Response SID | 0x74 |  | - | - | - | - | -
| 2 | LengthformatIdentifier | 0x00~0xF0 |  | - | - | - | - | -
| 3 | maxNumberOfBlockLength Byte #1 | 0x00~0xFF | Byte #1(MSB) | - | - | - | - | -
|  | … |  |  | - | - | - | - | -
| n+2 | maxNumberOfBlockLength Byte #n | 0x00~0xFF | Byte #n(LSB) | - | - | - | - | -
[5 empty] | - | - | - | - | -
Block 3: Supported Negative Response Codes |  |  |  |  | - | - | - | - | -
| No. of bytes | Description | Byte value (hex) |  | - | - | - | - | -
| 1 | Negative response | 0x7F |  | M | No | No | No | Yes | Yes | No
| 2 | Request SID | 0x34 |  | M | No | No | No | Yes | Yes | No
| 3 | Value | Texttable | 0x13=incorrectMessageLengthOrInvalidFormat | M | No | No | No | Yes | Yes | No
|  |  |  | 0x22=conditionsNotCorrect | M | No | No | No | Yes | Yes | No
|  |  |  | 0x31=requestOutOfRange | M | No | No | No | Yes | Yes | No
|  |  |  | 0x33=securityAccessDenied | M | No | No | No | Yes | Yes | No
|  |  |  | 0x34=authenticationRequired | M | No | No | No | Yes | Yes | No
|  |  |  | 0x70=uploadDownloadNotAccepted | M | No | No | No | Yes | Yes | No
|  |  |  | 0x72=generalProgrammingFailure | M | No | No | No | Yes | Yes | No
|  |  |  | 0x7F=ServiceNotSupportedInActiveDiagnosticSession | M | Yes | Yes | Yes | No | Yes | Yes
[5 empty] | - | - | - | - | -
Transfer Data Service $36 |  |  |  |  | - | - | - | - | - |  |  | Level 4
Block 1: Request Message |  |  |  |  | - | - | - | - | -
| No. of bytes | Description | Byte value (hex) |  | - | - | - | - | -
| 1 | Request SID | 0x36 |  | M | No | No | No | Yes | Yes | No
| 2 | blockSequenceCounter | 0x00~0xFF |  | M | No | No | No | Yes | Yes | No
[5 empty] | M | No | No | No | Yes | Yes | No
| 3 | transferRequestParameterRecord[#1] | 0x00~0xFF | Byte #1(MSB) | M | No | No | No | Yes | Yes | No
| n+2 | transferRequestParameterRecord[#n] | 0x00~0xFF | Byte #n(LSB) | M | No | No | No | Yes | Yes | No
[5 empty] | - | - | - | - | -
Block 2: Response Message |  |  |  |  | - | - | - | - | -
| No. of bytes | Description | Byte value (hex) |  | - | - | - | - | -
| 1 | Response SID | 0x76 |  | - | - | - | - | -
| 2 | blockSequenceCounter | 0x00~0xFF |  | - | - | - | - | -
[5 empty] | - | - | - | - | -
Block 3: Supported Negative Response Codes |  |  |  |  | - | - | - | - | -
| No. of bytes | Description | Byte value (hex) |  | - | - | - | - | -
| 1 | Negative response | 0x7F |  | M | No | No | No | Yes | Yes | No
| 2 | Request SID | 0x36 |  | M | No | No | No | Yes | Yes | No
| 3 | Value | Texttable | 0x24=requestSequenceError | M | No | No | No | Yes | Yes | No
|  |  |  | 0x31=requestOutOfRange | M | No | No | No | Yes | Yes | No
|  |  |  | 0x13=incorrectMessageLengthOrInvalidFormat | M | No | No | No | Yes | Yes | No
|  |  |  | 0x71=transferDataSuspended | M | No | No | No | Yes | Yes | No
|  |  |  | 0x72=generalProgrammingFailure | M | No | No | No | Yes | Yes | No
|  |  |  | 0x73=wrongBlockSequenceCounter | M | No | No | No | Yes | Yes | No
|  |  |  | 0x92/0x93=voltageTooHigh/voltageTooLow | M | No | No | No | Yes | Yes | No
|  |  |  | 0x7F=ServiceNotSupportedInActiveDiagnosticSession | M | Yes | Yes | Yes | No | Yes | Yes
Request Transfer Exit Service $37 |  |  |  |  | - | - | - | - | - |  |  | Level 4
Block 1: Request Message |  |  |  |  | - | - | - | - | -
| No. of bytes | Description | Byte value (hex) |  | - | - | - | - | -
| 1 | Request SID | 0x37 |  | M | No | No | No | Yes | Yes | No
[5 empty] | - | - | - | - | -
Block 2: Response Message |  |  |  |  | - | - | - | - | -
| No. of bytes | Description | Byte value (hex) |  | - | - | - | - | -
| 1 | Response SID | 0x77 |  | - | - | - | - | -
[5 empty] | - | - | - | - | -
Block 3: Supported Negative Response Codes |  |  |  |  | - | - | - | - | -
| No. of bytes | Description | Byte value (hex) |  | - | - | - | - | -
| 1 | Negative response | 0x7F |  | M | No | No | No | Yes | Yes | No
| 2 | Request SID | 0x37 |  | M | No | No | No | Yes | Yes | No
| 3 | Value | Texttable | 0x13=incorrectMessageLengthOrInvalidFormat | M | No | No | No | Yes | Yes | No
|  |  |  | 0x24=requestSequenceError | M | No | No | No | Yes | Yes | No
|  |  |  | 0x31=requestOutOfRange | M | No | No | No | Yes | Yes | No
|  |  |  | 0x72=generalProgrammingFailure | M | No | No | No | Yes | Yes | No
|  |  |  | 0x7F=ServiceNotSupportedInActiveDiagnosticSession | M | Yes | Yes | Yes | No | Yes | Yes
#End of data

## System DID
Back to first page
DID Number (hex) | DID Name | RWState | Parameter | BytePos (from 0) | BitPos | BitLength | DataType | MethodType | Unit | Application | Boot Loader | Security Level | Requirement | Supported (YES/NO) | Comment
0xF190 | Vehicle Identification Number | R/W | Vehicle Identification Number | 3 | 0 | 136 | ASCII | type=identical |  | R/W | R | R/L0 W/L1/L2 | M | Yes |  | 1
2
0xF110 | ECU name data identifier | R | ECU name | 3 | 0 | 120 | ASCII | type=identical |  | R | N/A | R/L0 | M | Yes |  | 3
4
0xF18C | ECU Serial Number DataIdentifier | R | Read Only | 3 | 0 | 128 | ASCII | type=identical |  | R | R | R/L0 | M | Yes |  | 5
6
0xF102 | ECU Calibration Software Part Number | R | ECU Calibration Number Prefix Byte#0 | 3 | 0 | 8 | ASCII | type=identical |  | R | N/A | R/L0 | M/C | No | Mandatory for ECUs where Calibration Part Number is to be reported separately | 7
|  |  | ECU Calibration Number Prefix Byte#1 | 4 | 0 | 8 | ASCII | type=identical | [7 empty] | 8
|  |  | ECU Calibration Number Prefix Byte#2 | 5 | 0 | 8 | ASCII | type=identical | [7 empty] | 9
|  |  | ECU Calibration Number Byte#0 | 6 | 0 | 8 | MSB/LSB UNSIGNED | type=BCD | [7 empty] | 10
|  |  | ECU Calibration Number Byte#1 | 7 | 0 | 8 | MSB/LSB UNSIGNED | type=BCD | [7 empty] | 11
|  |  | ECU Calibration Number Byte#2 | 8 | 0 | 8 | MSB/LSB UNSIGNED | type=BCD | [7 empty] | 12
|  |  | ECU Calibration Number Byte#3 | 9 | 0 | 8 | MSB/LSB UNSIGNED | type=BCD | [7 empty] | 13
|  |  | Supplier Index Number Byte#0 | 10 | 0 | 8 | ASCII | type=identical
|  |  | Release Status Number Byte#0 | 11 | 0 | 8 | ASCII | type=identical
14
0xF103 | ECU Purchase Part Number | R | ECU Part Number Prefix Byte#0 | 3 | 0 | 8 | ASCII | type=identical |  | R | N/A | R/L0 | M | Yes |  | 15
|  |  | ECU Part Number Prefix Byte#1 | 4 | 0 | 8 | ASCII | type=identical | [7 empty] | 16
|  |  | ECU Part Number Prefix Byte#2 | 5 | 0 | 8 | ASCII | type=identical | [7 empty] | 17
|  |  | ECU Part Number Byte#0 | 6 | 0 | 8 | MSB/LSB UNSIGNED | type=BCD | [7 empty] | 18
|  |  | ECU Part Number Byte#1 | 7 | 0 | 8 | MSB/LSB UNSIGNED | type=BCD | [7 empty] | 19
|  |  | ECU Part Number Byte#2 | 8 | 0 | 8 | MSB/LSB UNSIGNED | type=BCD | [7 empty] | 20
|  |  | ECU Part Number Byte#3 | 9 | 0 | 8 | MSB/LSB UNSIGNED | type=BCD | [7 empty] | 21
|  |  | Supplier Index Number Byte#0 | 10 | 0 | 8 | ASCII | type=identical
|  |  | Release Status Number Byte#0 | 11 | 0 | 8 | ASCII | type=identical
22
0xF104 | ECU Application software part number | R | ECU Application Software Number Prefix Byte#0 | 3 | 0 | 8 | ASCII | type=identical |  | R | N/A | R/L0 | M/C | No | Mandatory for type 1 ECUs with flashing function and whose application software (ASW) packages can be programmed separately from basic software (BSW), else use DID 0xF188 | 23
|  |  | ECU Application Software Number Prefix Byte#1 | 4 | 0 | 8 | ASCII | type=identical | [7 empty] | 24
|  |  | ECU Application Software Number Prefix Byte#2 | 5 | 0 | 8 | ASCII | type=identical | [7 empty] | 25
|  |  | ECU Application Software Number Byte#0 | 6 | 0 | 8 | MSB/LSB UNSIGNED | type=BCD | [7 empty] | 26
|  |  | ECU Application Software Number Byte#1 | 7 | 0 | 8 | MSB/LSB UNSIGNED | type=BCD | [7 empty] | 27
|  |  | ECU Application Software Number Byte#2 | 8 | 0 | 8 | MSB/LSB UNSIGNED | type=BCD | [7 empty] | 28
|  |  | ECU Application Software Number Byte#3 | 9 | 0 | 8 | MSB/LSB UNSIGNED | type=BCD | [7 empty] | 29
|  |  | Supplier Index Number Byte#0 | 10 | 0 | 8 | ASCII | type=identical
|  |  | Release Status Number Byte#0 | 11 | 0 | 8 | ASCII | type=identical
30
0xF105 | ECU Basic Software Part Number | R | ECU Basic Software Number Prefix Byte#0 | 3 | 0 | 8 | ASCII | type=identical |  | R | N/A | R/L0 | M/C | No | Mandatory for type 1 ECUs with flashing function and whose basic software (BSW) packages can be programmed separately from application software (ASW), else use DID 0xF188. | 31
|  |  | ECU Basic Software Number Prefix Byte#1 | 4 | 0 | 8 | ASCII | type=identical | [7 empty] | 32
|  |  | ECU Basic Software Number Prefix Byte#2 | 5 | 0 | 8 | ASCII | type=identical | [7 empty] | 33
|  |  | ECU Basic Software Number Byte#0 | 6 | 0 | 8 | MSB/LSB UNSIGNED | type=BCD | [7 empty] | 34
|  |  | ECU Basic Software Number Byte#1 | 7 | 0 | 8 | MSB/LSB UNSIGNED | type=BCD | [7 empty] | 35
|  |  | ECU Basic Software Number Byte#2 | 8 | 0 | 8 | MSB/LSB UNSIGNED | type=BCD | [7 empty] | 36
|  |  | ECU Basic Software Number Byte#3 | 9 | 0 | 8 | MSB/LSB UNSIGNED | type=BCD | [7 empty] | 37
|  |  | Supplier Index Number Byte#0 | 10 | 0 | 8 | ASCII | type=identical
|  |  | Release Status Number Byte#0 | 11 | 0 | 8 | ASCII | type=identical
38
0xF141 | Vehicle Manufacturer ECU Hardware Part Number Revision Level | R | ECU Hardware Part Number Revision Level | 3 | 0 | 8 | MSB/LSB UNSIGNED | type=BCD |  | R | R | R/L0 | M | Yes |  | 47
48
0xF142 | Vehicle Manufacturer ECU Calibration Part Number Revision Level | R | ECU Calibration Part Number Revision Level | 3 | 0 | 8 | MSB/LSB UNSIGNED | type=BCD |  | R | N/A | R/L0 | M/C | No |  | 49
50
0xF143 | Vehicle Manufacturer ECU Purchase Part Number Revision Level | R | ECU Purchase Part Number Revision Level | 3 | 0 | 8 | MSB/LSB UNSIGNED | type=BCD |  | R | N/A | R/L0 | M | Yes |  | 51
52
0xF144 | Vehicle Manufacturer ECU Application Software Part Number Revision Level | R | ECU Application Software Part Number Revision Level | 3 | 0 | 8 | MSB/LSB UNSIGNED | type=BCD |  | R | N/A | R/L0 | M/C | No | Mandatory for ECUs with flashing function and whose application software (ASW) packages can be programmed separately from basic software (BSW), else use DID 0xF188 | 53
54
0xF145 | Vehicle Manufacturer ECU Basic Software Part Number Revision Level | R | ECU Basic Software Part Number Revision Level | 3 | 0 | 8 | MSB/LSB UNSIGNED | type=BCD |  | R | N/A | R/L0 | M/C | NO |  | 55
56
0xF148 | Vehicle Manufacturer ECU Software Part Number Revision Level | R | ECU Software Part Number Revision Level | 3 | 0 | 8 | MSB/LSB UNSIGNED | type=BCD |  | R | N/A | R/L0 | M | Yes |  | 59
60
0xF191 | Vehicle Manufacturer ECU Hardware Number Data Identifier | R | ECU Hardware Number Prefix Byte#0 | 3 | 0 | 8 | ASCII | type=identical |  | R | R | R/L0 | M | Yes |  | 61
|  |  | ECU Hardware Number Prefix Byte#1 | 4 | 0 | 8 | ASCII | type=identical | [7 empty] | 62
|  |  | ECU Hardware Number Prefix Byte#2 | 5 | 0 | 8 | ASCII | type=identical | [7 empty] | 63
|  |  | ECU Hardware Number Byte#0 | 6 | 0 | 8 | MSB/LSB UNSIGNED | type=BCD | [7 empty] | 64
|  |  | ECU Hardware Number Byte#1 | 7 | 0 | 8 | MSB/LSB UNSIGNED | type=BCD | [7 empty] | 65
|  |  | ECU Hardware Number Byte#2 | 8 | 0 | 8 | MSB/LSB UNSIGNED | type=BCD | [7 empty] | 66
|  |  | ECU Hardware Number Byte#3 | 9 | 0 | 8 | MSB/LSB UNSIGNED | type=BCD | [7 empty] | 67
|  |  | Supplier Index Number Byte#0 | 10 | 0 | 8 | ASCII | type=identical
|  |  | Release Status Number Byte#0 | 11 | 0 | 8 | ASCII | type=identical
68
0xF188 | Vehicle Manufacturer ECU Software Number Data Identifier | R | ECU Software Number Prefix Byte#0 | 3 | 0 | 8 | ASCII | type=identical |  | R | N/A | R/L0 | M | Yes |  | 69
|  |  | ECU Software Number Prefix Byte#1 | 4 | 0 | 8 | ASCII | type=identical | [7 empty] | 70
|  |  | ECU Software Number Prefix Byte#2 | 5 | 0 | 8 | ASCII | type=identical | [7 empty] | 71
|  |  | ECU Software Number Byte#0 | 6 | 0 | 8 | MSB/LSB UNSIGNED | type=BCD | [7 empty] | 72
|  |  | ECU Software Number Byte#1 | 7 | 0 | 8 | MSB/LSB UNSIGNED | type=BCD | [7 empty] | 73
|  |  | ECU Software Number Byte#2 | 8 | 0 | 8 | MSB/LSB UNSIGNED | type=BCD | [7 empty] | 74
|  |  | ECU Software Number Byte#3 | 9 | 0 | 8 | MSB/LSB UNSIGNED | type=BCD | [7 empty] | 75
|  |  | Supplier Index Number Byte#0 | 10 | 0 | 8 | ASCII | type=identical
|  |  | Release Status Number Byte#0 | 11 | 0 | 8 | ASCII | type=identical
76
0xF18F | Regulation software ID number | R | ECU Part Number Prefix Byte#0 | 3 | 0 | 8 | ASCII | type=identical |  | R | N/A | R/L0 | M/C | Yes | Mandatory for EU market | 15
|  |  | ECU Part Number Prefix Byte#1 | 4 | 0 | 8 | ASCII | type=identical | [7 empty] | 16
|  |  | ECU Part Number Prefix Byte#2 | 5 | 0 | 8 | ASCII | type=identical | [7 empty] | 17
|  |  | ECU Part Number Byte#0 | 6 | 0 | 8 | ASCII | type=identical | [7 empty] | 18
|  |  | ECU Part Number Byte#1 | 7 | 0 | 8 | ASCII | type=identical | [7 empty] | 19
|  |  | ECU Part Number Byte#2 | 8 | 0 | 8 | ASCII | type=identical | [7 empty] | 20
|  |  | ECU Part Number Byte#3 | 9 | 0 | 8 | ASCII | type=identical | [7 empty] | 21
|  |  | ECU Part Number Byte#0 | 10 | 0 | 8 | ASCII | type=identical | [7 empty] | 18
|  |  | ECU Part Number Byte#1 | 11 | 0 | 8 | ASCII | type=identical | [7 empty] | 19
|  |  | ECU Part Number Byte#2 | 12 | 0 | 8 | ASCII | type=identical | [7 empty] | 20
|  |  | ECU Part Number Byte#3 | 13 | 0 | 8 | ASCII | type=identical | [7 empty] | 21
|  |  | Supplier Index Number Byte#0 | 14 | 0 | 8 | ASCII | type=identical
|  |  | Release Status Number Byte#0 | 15 | 0 | 8 | ASCII | type=identical
|  |  | Space | 16 | 0 | 8 | ASCII | type=identical | [7 empty] | 78
|  |  | Revision Number | 17 | 0 | 16 | ASCII | type=identical | [7 empty] | 79
80
0xF186 | Active Diagnostic Session Data Identifier | R | Active Diagnostic Session | 3 | 0 | 8 | State Encoded | type=texttable 0x01=Default Session in Application mode 0x81=Default Session in Bootmode 0x02=Programming Session 0x82=Programming Session in Bootmode 0x03=Extended Diagnostic Session 0x83=Extended Diagnostic Session in Bootmode 0x40=Roller Bench Session 0x41=Coding Session 0x50=EPB Roller Bench Session |  | R | R | R/L0 | M | Yes | The difference in response of read active session in boot mode is made for the purpose of future issue analysis | 81
82
0xF18B | ECU Manufacturing Date | R | ECU Manufacture Date – Year | 3 | 0 | 8 | MSB/LSB UNSIGNED | type=BCD | Year | R | N/A | R/L0 | M | Yes |  | 83
|  |  | ECU Manufacture Date – Month | 4 | 0 | 8 | MSB/LSB UNSIGNED | type=BCD | Month | [6 empty] | 84
|  |  | ECU Manufacture Date –Day | 5 | 0 | 8 | MSB/LSB UNSIGNED | type=BCD | Day | [6 empty] | 85
86
0xF107 | Programming Fingerprint | R/W | programmingDate [byte#1] (YY) | 3 | 0 | 8 | MSB/LSB UNSIGNED | type=BCD | Year | R | R/W | R/L0 W/L4 | M | Yes | Mandatory for the ECUs with flash functionality | 87
|  |  | programmingDate [byte#2] (MM) | 4 | 0 | 8 | MSB/LSB UNSIGNED | type=BCD | Month | [6 empty] | 88
|  |  | programmingDate [byte#3] (DD) | 5 | 0 | 8 | MSB/LSB UNSIGNED | type=BCD | Day | [6 empty] | 89
|  |  | repairShopCodeOrTesterSerialNumber | 6 | 0 | 216 | ASCII | type=identical | [7 empty] | 90
91
0xF131 | Read Programming Fingerprint1 | R | programmingDate1 [byte#1] (YY) | 3 | 0 | 8 | MSB/LSB UNSIGNED | type=BCD | Year | R | R | R/L0 | O | No | 0xF131 to 0xF135 are the blocked and used to store the programming fingerprint. Programming fingerprint written should use DID 0xF107 by the service 0x2E. The data shall be stored at 0xF131 if the fingerprint data is written for the first time. If another data need to be written (also with 0xF107), block 0xF132 should be filled and so on. Reading 0xF107 shall always return that last programming fingerprint that was written. After the last block of 0xF135 is filled and then if all available block is populated, 0xF132 shall be overwritten, then 0xF133 and so on. 0xF131 should be leaved and can’t be overwritten. DID F131 to F135 shall be readable as same as DID F107 including the length and format. | 92
|  |  | programmingDate1 [byte#2] (MM) | 4 | 0 | 8 | MSB/LSB UNSIGNED | type=BCD | Month | [6 empty] | 93
|  |  | programmingDate1 [byte#3] (DD) | 5 | 0 | 8 | MSB/LSB UNSIGNED | type=BCD | Day | [6 empty] | 94
|  |  | repairShopCodeOrTesterSerialNumber1 | 6 | 0 | 216 | ASCII | type=identical | [7 empty] | 95
96
0xF132 | Read Programming Fingerprint2 | R | programmingDate2 [byte#1] (YY) | 3 | 0 | 8 | MSB/LSB UNSIGNED | type=BCD | Year | R | R | R/L0 | O | No |  | 97
|  |  | programmingDate2 [byte#2] (MM) | 4 | 0 | 8 | MSB/LSB UNSIGNED | type=BCD | Month | [6 empty] | 98
|  |  | programmingDate2 [byte#3] (DD) | 5 | 0 | 8 | MSB/LSB UNSIGNED | type=BCD | Day | [6 empty] | 99
|  |  | repairShopCodeOrTesterSerialNumber2 | 6 | 0 | 216 | ASCII | type=identical | [7 empty] | 100
101
0xF133 | Read Programming Fingerprint3 | R | programmingDate3 [byte#1] (YY) | 3 | 0 | 8 | MSB/LSB UNSIGNED | type=BCD | Year | R | R | R/L0 | O | No |  | 102
|  |  | programmingDate3 [byte#2] (MM) | 4 | 0 | 8 | MSB/LSB UNSIGNED | type=BCD | Month | [6 empty] | 103
|  |  | programmingDate3 [byte#3] (DD) | 5 | 0 | 8 | MSB/LSB UNSIGNED | type=BCD | Day | [6 empty] | 104
|  |  | repairShopCodeOrTesterSerialNumber3 | 6 | 0 | 216 | ASCII | type=identical | [7 empty] | 105
106
0xF134 | Read Programming Fingerprint4 | R | programmingDate4 [byte#1] (YY) | 3 | 0 | 8 | MSB/LSB UNSIGNED | type=BCD | Year | R | R | R/L0 | O | No |  | 107
|  |  | programmingDate4 [byte#2] (MM) | 4 | 0 | 8 | MSB/LSB UNSIGNED | type=BCD | Month | [6 empty] | 108
|  |  | programmingDate4 [byte#3] (DD) | 5 | 0 | 8 | MSB/LSB UNSIGNED | type=BCD | Day | [6 empty] | 109
|  |  | repairShopCodeOrTesterSerialNumber4 | 6 | 0 | 216 | ASCII | type=identical | [7 empty] | 110
111
0xF135 | Read Programming Fingerprint5 | R | programmingDate5 [byte#1] (YY) | 3 | 0 | 8 | MSB/LSB UNSIGNED | type=BCD | Year | R | R | R/L0 | O | No |  | 112
|  |  | programmingDate5 [byte#2] (MM) | 4 | 0 | 8 | MSB/LSB UNSIGNED | type=BCD | Month | [6 empty] | 113
|  |  | programmingDate5 [byte#3] (DD) | 5 | 0 | 8 | MSB/LSB UNSIGNED | type=BCD | Day | [6 empty] | 114
|  |  | repairShopCodeOrTesterSerialNumber5 | 6 | 0 | 216 | ASCII | type=identical | [7 empty] | 115
116
0xF10A | Coding for CDS Fingerprint | R/W | CDS codingDate [byte#1] (YY) | 3 | 0 | 8 | MSB/LSB UNSIGNED | type=BCD | Year | R/W | N/A | R/L0 W/L3 | M/C | Yes | Mandatory for the ECUs with CDS Coding functionality. | 117
|  |  | CDS codingDate [byte#2] (MM) | 4 | 0 | 8 | MSB/LSB UNSIGNED | type=BCD | Month | [6 empty] | 118
|  |  | CDS codingDate [byte#3] (DD) | 5 | 0 | 8 | MSB/LSB UNSIGNED | type=BCD | Day | [6 empty] | 119
|  |  | CDS repairShopCodeOrTesterSerialNumber | 6 | 0 | 216 | ASCII | type=identical | [7 empty] | 120
121
0xF108 | Coding Data String CDS Data Identifier | R/W | Coding Data String CDS | 3 | 0 | 472 | MSB/LSB UNSIGNED | type=identical |  | R/W | N/A | R/L0 W/L3 | M/C | Yes | Only applicable to ECU which store CDS data Actual length depend on CDS table. | 122
123
0xF115 | Coding SOTA String | R/W | Coding SOTA String | 3 | 0 | max 8184 | MSB/LSB UNSIGNED | type=identical |  | R/W | N/A | R/L0 W/L3 | O | No | Use for the ECUs with SOTA support | 122
123
0xF111 | Factory Vehicle Order Data VOD Data Identifier | R/W | Factory Vehicle Order Data VOD | 3 | 0 | 2040 | MSB/LSB UNSIGNED | type=identical |  | R/W | N/A | R/L0 W/L3 | M/C | No | Only applicable to ECUs which subscribe to VOD data with coding sesion 10 41 Actual length depend on VOD table. | 124
125
0xF112 | Current Vehicle Order Data VOD Data Identifier | R/W | Factory Vehicle Order Data VOD | 3 | 0 | 2040 | MSB/LSB UNSIGNED | type=identical |  | R/W | N/A | R/L0 W/L3 | M/C | No | Only applicable to ECUs which subscribe to VOD data Actual length depend on VOD table. | 126
127
0xF113 | VOD coding finger Print | R/W | ECU Manufacture Date – Year | 3 | 0 | 8 | MSB/LSB UNSIGNED | type=BCD | Year | R/W | N/A | R/L0 W/L3 | M/C | No | Mandatory for any ECU category 2 | 128
|  |  | ECU Manufacture Date – Month | 4 | 0 | 8 | MSB/LSB UNSIGNED | type=BCD | Month | [6 empty] | 129
|  |  | ECU Manufacture Date –Day | 5 | 0 | 8 | MSB/LSB UNSIGNED | type=BCD | Day | [6 empty] | 130
|  |  | repairShopCodeOrTesterSerialNumber [byte#1] (MSB) | 6 | 0 | 208 | ASCII | type=identical | [7 empty] | 131
|  |  | repairShopCodeOrTesterSerialNumber [byte#27] | 32 | 0 | 8 | ASCII | type=identical | [7 empty] | 132
133
0xF16D | VOD Validation states | R | VOD Validation states | 3 | 0 | 8 | State Encoded | type=texttable 0x00 = Current Configuration Invalid 0x01 = Current Configuration Valid. |  | R | N/A | R/L0 | M/C | No |  | 148
149
0xF10F | Service Date | R/W | Service Date – Year | 3 | 0 | 8 | MSB/LSB UNSIGNED | type=BCD | Year | R/W | N/A | R/L0 W/L1 | M/C | Yes |  | 150
|  |  | Service Date – Month | 4 | 0 | 8 | MSB/LSB UNSIGNED | type=BCD | Month | [6 empty] | 151
|  |  | Service Date – Day | 5 | 0 | 8 | MSB/LSB UNSIGNED | type=BCD | Day | [6 empty] | 152
153
0xF101 | Boot Loader Version number | R | ECU Boot loader version number byte#0 | 3 | 0 | 8 | MSB/LSB UNSIGNED | type=BCD |  | R | N/A | R/L0 | M | Yes | Mandatory for the ECU’s with flash functionality | 206
|  |  | ECU Boot loader version number byte#1 | 4 | 0 | 8 | MSB/LSB UNSIGNED | type=BCD | [7 empty] | 208
209
0x016C | HV Status and Charging Status | R | HV Status | 3 | 0 | 2 | MSB/LSB UNSIGNED | type=texttable 0x00=HV OFF 0x01=HV ON |  | R | N/A | R/L0 | M/C | No | Only for VCU or CVC | 210
|  |  | HV Charging Status | 3 | 2 | 2 | MSB/LSB UNSIGNED | type=texttable 0x00=Charging OFF 0x01=Charging ON | [7 empty] | 211
212
0x0179 | Check ECU Control of HV | R | ECU Control Status | 3 | 0 | 8 | State Encoded | type=texttable 0x0 = ECU has Control 0x1 = Routine 0xF001 has control |  | R | N/A | R/L0 | M/C | No | Mandatory for VCU / CVC only | 224
225
0xDD01 | Cabin temperature | R | Cabin temperature | 3 | 0 | 8 | MSB/LSB UNSIGNED | type= ax+b a= 0.5 b= -40 | °C | R | N/A | R/L0 | M | No | Mandatory for all ECU’s which support diagnostic | 254
255
0xDD02 | Outside temperature | R | Outside temperature | 3 | 0 | 8 | MSB/LSB UNSIGNED | type= ax+b a= 0.5 b= -40 | °C | R | N/A | R/L0 | M | No | Mandatory for all ECU’s which support diagnostic which are located on outside of the vehicle | 256
257
0xDD03 | ECU temperature | R | ECU temperature | 3 | 0 | 8 | MSB/LSB UNSIGNED | type= ax+b a= 1 b= -40 | °C | R | N/A | R/L0 | M/C | No |  | 258
259
0xDD04 | ECU Voltage | R | ECU Voltage | 3 | 0 | 16 | MSB/LSB UNSIGNED | type=ax+b (Liner) a=0.1 b=0 | Volt | R | N/A | R/L0 | M/C | Yes |  | 260
261
0xDD05 | Motor RPM | R | Front Motor RPM | 3 | 0 | 16 | MSB/LSB UNSIGNED | type=ax+b(Liner) a=1 b=-20000 | rpm | R | N/A | R/L0 | M | No |  | 262
|  |  | Rear Motor RPM | 5 | 0 | 16 | MSB/LSB UNSIGNED | type=ax+b(Liner) a=1 b=-20000 | rpm | R | N/A | R/L0 | M | No
263
0xDD09 | Vehicle speed | R | Vehicle speed | 3 | 0 | 13 | MSB/LSB UNSIGNED | type= ax+b a= 0.05625 b= 0 Min: 0 Km/h Max: 300 Km/h | Km/h | R | N/A | R/L0 | M | Yes |  | 264
265
0xF120 | Global Time | R | Year | 3 | 0 | 8 | MSB/LSB UNSIGNED | type=BCD | Year | R | N/A | R/L0 | M | Yes | Mandatory for all ECU’s which support diagnostic | 286
|  |  | Month | 4 | 0 | 8 | MSB/LSB UNSIGNED | type=BCD | Month | [6 empty] | 287
|  |  | Day | 5 | 0 | 8 | MSB/LSB UNSIGNED | type=BCD | Day | [6 empty] | 288
|  |  | Hour | 6 | 0 | 8 | MSB/LSB UNSIGNED | type=BCD | Hour | [6 empty] | 289
|  |  | Minute | 7 | 0 | 8 | MSB/LSB UNSIGNED | type=BCD | Minute | [6 empty] | 290
|  |  | Second | 8 | 0 | 8 | MSB/LSB UNSIGNED | type=BCD | Second | [6 empty] | 291
292
0xF121 | Odometer | R | Odometer | 3 | 0 | 24 | MSB/LSB UNSIGNED | Type = unsigned | Km | R | N/A | R/L0 | M | Yes | Mandatory for all ECU’s which support diagnostic | 293
294
0xF122 | Vehicle Supply Voltage | R | Vehicle Supply Voltage | 3 | 0 | 14 | MSB/LSB UNSIGNED | type=ax+b (Liner) a=0.000975625 b=3 | V | R | N/A | R/L0 | M | Yes | Mandatory for all ECU’s which support diagnostic | 295
296
0xF123 | Ignition status | R | Ignition status | 3 | 0 | 8 | State Encoded | type=texttable 0x00=OFF (Comfort enable) 0x01=ACC (Park) 0x02=ON (Driver Present) 0x03=START (eMotor running) 0x04=SW Update OTA 0x05~0x06=reserved 0x07=invalid |  | R | N/A | R/L0 | M | Yes | Mandatory for all ECU’s which support VOD requirement | 297
298
0xF0FF | Check to see if ECU is currently in Bootloader or Application | R | Active State | 3 | 0 | 8 | State Encoded | type=texttable 0x00 = ECU is currently in Bootloader (at the moment of the request) 0x01 = ECU is currently in Application (at the moment of the request) |  | R | R | R/L0 | M | No | Mandatory for all ECUs which supported Diagnostic | 301
300
0xDB11 | Check to see which Flash Memory Bank is currently Active | R | Active Bank | 3 | 0 | 8 | State Encoded | type=texttable 0x00 = Invalid 0x01 = Bank A active 0x02 = Bank B active |  | R | R | R/L0 | M/C | No | Mandatory for all ECUs which supported Dual Bank Flash Memory | 301
300
0xC001 | SecOC authentication Config | R/W | CS_Authentication_Enable | 3 | 0 | 8 | State Encoded | type=texttable 0x00 = Disable SecOC 0x01 = Enable SecOC |  | R/W | N/A | R/L0 W/L1/L2 | M/C | No | Mandatory for all ECUs which implemented SecOC | 301
302
0xC002 | Start Verification Time Config | R/W | CS_StartVerification_Time | 3 | 0 | 8 | MSB UNSIGNED | type=identical | Second | R/W | N/A | R/L0 W/L1/L2 | M/C | No | Mandatory for all ECUs which implemented SecOC Min: 0x03 Max: 0x3C Default: 0x05 | 303
304
0xC003 | Synchronization Period Time Config | R/W | CS_Synchronization_Period_Time | 3 | 0 | 8 | MSB UNSIGNED | type=identical | Second | R/W | N/A | R/L0 W/L1/L2 | M/C | No | Mandatory for all ECUs which implemented SecOC Min: 0x05 Max: 0x3C Default: 0x0F | 305
306
0xC004 | Resend Time Config | R/W | CS_Resend_Time | 3 | 0 | 16 | MSB UNSIGNED | type=identical | ms | R/W | N/A | R/L0 W/L1/L2 | M/C | No | Mandatory for all ECUs which implemented SecOC Min: 0x0000 Max: 0x012C Default: 0x0064 | 307
308
0xC005 | Transition Time Config | R/W | CS_Transition_Time | 3 | 0 | 16 | MSB UNSIGNED | type=identical | ms | R/W | N/A | R/L0 W/L1/L2 | M/C | No | Mandatory for all ECUs which implemented SecOC Min: 0x0000 Max: 0x0BB8 Default: 0x03E8 | 309
310
0xC006 | Read and write the current trip counter Config | R/W | CS_SecOC_TripCnt | 3 | 0 | 32 | MSB UNSIGNED | type=identical |  | R/W | N/A | R/L0 W/L1/L2 | M/C | No | Mandatory for all ECUs which implemented SecOC Min: 0x0000 Max: 0xFFFFFF Default: 0x0000 | 309
310
0xC007 | Read the current reset counter | R | CS_SecOC_ResetCnt | 3 | 0 | 16 | MSB UNSIGNED | type=identical |  | R | N/A | R/L0 | M/C | No | Mandatory for all ECUs which implemented SecOC Min: 0x0000 Max: 0xFFFF Default: 0x0000 | 309
310
0xC008 | number of consecutive fails | R/W | CS_Verification_Fail_Limit | 3 | 0 | 16 | MSB UNSIGNED | type=identical |  | R/W | N/A | R/L0 W/L1/L2 | M/C | No | Mandatory for all ECUs which implemented SecOC Min: 0x0000 Max: 0xFFFF Default: 0x0005 | 309
310
0xC101 | Enable/Disable SecureCAN authentication | R/W | CS_Authentication_Enable | 3 | 0 | 8 | Boolean | 0x00 - Disable 0x01 - Enable Default value - 0x01 |  | R/W | N/A | R/L2 WL2 | M/C | No | Cybersecurity configuration DIDs
0xC102 | Overwrite value for interval between authentication requests | R/W | CS_Tx_First Authentication_Interval | 3 | 0 | 16 | Unsigned | Min - 0x0064 (decimal: 100) Max - 0xFFFF (decimal: 65535) Default - 0x0064 (decimal: 100) |  | R/W | N/A | R/L2 WL2 | M/C | No | Cybersecurity configuration DIDs
0xC103 | Overwrite activation for Transmit Timeout Limit | R/W | CS_Tx_CycleTime_TimeOutLimit_E | 3 | 0 | 8 | Boolean | 0x00 - Disable 0x01 - Enable Default value - 0x01 |  | R/W | N/A | R/L2 WL2 | M/C | No | Cybersecurity configuration DIDs
0xC104 | Overwrite value for Transmit Timeout Limit | R/W | CS_Tx_CycleTime_TimeOutLimit_O | 3 | 0 | 16 | Unsigned | Min - 0x03E8 (decimal: 1000) Max - 0xFFFF (decimal: 65535) Default - 0x0BB8 (decimal: 3000) |  | R/W | N/A | R/L2 WL2 | M/C | No | Cybersecurity configuration DIDs
0xC105 | Overwrite activation for Transmit Wait for Seed Timeout Limit | R/W | CS_Tx_WaitForSeed_TimeOutLimit_E | 3 | 0 | 8 | Boolean | 0x00 - Disable 0x01 - Enable Default value - 0x01 |  | R/W | N/A | R/L2 WL2 | M/C | No | Cybersecurity configuration DIDs
0xC106 | Overwrite value for Transmit Wait for Seed Timeout Limit | R/W | CS_Tx_WaitForSeed_TimeOutLimit_O | 3 | 0 | 16 | Unsigned | Min - 0x0005 (decimal: 5) Max - 0xFFFF (decimal: 65535) Default - 0x00C8 (decimal: 200) |  | R/W | N/A | R/L2 WL2 | M/C | No | Cybersecurity configuration DIDs
0xC107 | Overwrite activation for Transmit Wait for Key Timeout Limit | R/W | CS_Tx_WaitForKey_TimeOutLimit_E | 3 | 0 | 8 | Boolean | 0x00 - Disable 0x01 - Enable Default value - 0x01 |  | R/W | N/A | R/L2 WL2 | M/C | No | Cybersecurity configuration DIDs
0xC108 | Overwrite value for Transmit Wait for Key Timeout Limit | R/W | CS_Tx_WaitForKey_TimeOutLimit_O | 3 | 0 | 16 | Unsigned | Min - 0x0005 (decimal: 5) Max - 0xFFFF (decimal: 65535) Default - 0x00C8 (decimal: 200) |  | R/W | N/A | R/L2 WL2 | M/C | No | Cybersecurity configuration DIDs
0xC109 | Overwrite activation for Receive Timeout Limit | R/W | CS_Rx_CycleTime_TimeOutLimit_E | 3 | 0 | 8 | Boolean | 0x00 - Disable 0x01 - Enable Default value - 0x01 |  | R/W | N/A | R/L2 WL2 | M/C | No | Cybersecurity configuration DIDs
0xC110 | Overwrite value for Receive Timeout Limit | R/W | CS_Rx_CycleTime_TimeOutLimit_O | 3 | 0 | 16 | Unsigned | Min - 0x03E8 (decimal: 1000) Max - 0xFFFF (decimal: 65535) Default - 0x0BB8 (decimal: 3000) |  | R/W | N/A | R/L2 WL2 | M/C | No | Cybersecurity configuration DIDs
0xC11 | Overwrite activation for Wait Response Limit | R/W | CS_Rx_WaitResponse_E | 3 | 0 | 8 | Boolean | 0x00 - Disable 0x01 - Enable Default value - 0x01 |  | R/W | N/A | R/L2 WL2 | M/C | No | Cybersecurity configuration DIDs
0xC112 | Overwrite value for Wait Response Limit | R/W | CS_Rx_WaitResponse_O | 3 | 0 | 16 | Unsigned | Min - 0x0005 (decimal: 5) Max - 0xFFFF (decimal: 65535) Default - 0x00C8 (decimal: 200) |  | R/W | N/A | R/L2 WL2 | M/C | No | Cybersecurity configuration DIDs
0xC113 | Overwrite activation for Receive Access Fail Limit | R/W | CS_Rx_AccessFailLimit_E | 3 | 0 | 8 | Boolean | 0x00 - Disable 0x01 - Enable Default value - 0x01 |  | R/W | N/A | R/L2 WL2 | M/C | No | Cybersecurity configuration DIDs
0xC114 | Overwrite value for Receive Access Fail Limit | R/W | CS_Rx_AccessFailLimit_O | 3 | 0 | 8 | Unsigned | Min - 0x01 (decimal: 1) Max - 0xFF (decimal: 255) Default - 0x05 (decimal: 5) |  | R/W | N/A | R/L2 WL2 | M/C | No | Cybersecurity configuration DIDs
0xC115 | Overwrite activation for Transmit Authentication Fail Limit | R/W | CS_Tx_AuthFailLimit_E | 3 | 0 | 8 | Boolean | 0x00 - Disable 0x01 - Enable Default value - 0x01 |  | R/W | N/A | R/L2 WL2 | M/C | No | Cybersecurity configuration DIDs
0xC116 | Overwrite value for Transmit Authentication Fail Limit | R/W | CS_Tx_AuthFailLimit_O | 3 | 0 | 8 | Unsigned | Min - 0x01 (decimal: 1) Max - 0xFF (decimal: 255) Default - 0x05 (decimal: 5) |  | R/W | N/A | R/L2 WL2 | M/C | No | Cybersecurity configuration DIDs
Key:
M = madatory
O = Optional
M/C = Mandatory Conditional
Key:
M = madatory
O = Optional
M/C = Mandatory Conditional
Key:
M = madatory
O = Optional
M/C = Mandatory Conditional
Key:
M = madatory
O = Optional
M/C = Mandatory Conditional

## ECU DID
Back to first page
DID Number (hex) | DID Name | RWState | Parameter | BytePos (from 0) | BitPos | BitLength | DataType | MethodType | Unit | Application | Boot Loader | Secturity Level | physical min | physical max | Snapshot DID? (YES/NO) | Status | Comment
0xF195 | Supplier ECU Software Number | R | ECU Software Number | 3 | 0 | 40 | ASCII | type=identical | N/A | R | N/A | R/L0 |  |  | No | DID implemented and tested OK
0xF192 | System Supplier ECU Hardware Number | R | ECU hardware Number | 3 | 0 | 24 | ASCII | type=identical | N/A | R | N/A | R/L0 |  |  | No | DID implemented and tested OK
0xFD01 | Supplier Specific Part Number Data Identifier | R | Supplier Specific Part Number | 3 | 0 | 88 | ASCII | type=identical | N/A | R | N/A | R/L0 |  |  | No | DID implemented and tested OK
0xD102 | Read Input state of BCM | R | Reserve | 3 | 0 | 8 | MSB/LSB BITPATTERN | type=texttable 0x0=OFF 0x1=ON | N/A | R | N/A | R/L0 | 0 | 1 | No | DID implemented and tested OK | 预留
|  | R | IGN_FB_Switch | 4 | 0 | 8 | MSB/LSB BITPATTERN | type=texttable 0x0=OFF 0x1=ON | N/A | R | N/A | R/L0 | 0 | 1 |  |  | J5-52:IGN继电器反馈信号
|  | R | Reserve | 5 | 0 | 8 | MSB/LSB BITPATTERN | type=texttable 0x0=OFF 0x1=ON | N/A | R | N/A | R/L0 | 0 | 1 |  |  | 预留
|  | R | Reserve | 6 | 0 | 8 | MSB/LSB BITPATTERN | type=texttable 0x0=OFF 0x1=ON | N/A | R | N/A | R/L0 | 0 | 1 |  |  | 预留
|  | R | Reserve | 7 | 0 | 8 | MSB/LSB BITPATTERN | type=texttable 0x0=OFF 0x1=ON | N/A | R | N/A | R/L0 | 0 | 1 |  |  | 预留
|  | R | Reserve | 8 | 0 | 8 | MSB/LSB BITPATTERN | type=texttable 0x0=OFF 0x1=ON | N/A | R | N/A | R/L0 | 0 | 1 |  |  | 预留
|  | R | Reserve | 9 | 0 | 8 | MSB/LSB BITPATTERN | type=texttable 0x0=OFF 0x1=ON | N/A | R | N/A | R/L0 | 0 | 1 |  |  | 预留
|  | R | DoorLock_Sw | 10 | 0 | 8 | MSB/LSB BITPATTERN | type=texttable 0x0=OFF 0x1=ON | N/A | R | N/A | R/L0 | 0 | 1 |  |  | J5-31:主驾四门锁开关
|  | R | HornSwt | 11 | 0 | 8 | MSB/LSB BITPATTERN | type=texttable 0x0=OFF 0x1=ON | N/A | R | N/A | R/L0 | 0 | 1 |  |  | J5-30:喇叭开关
|  | R | Hazard_Sw | 12 | 0 | 8 | MSB/LSB BITPATTERN | type=texttable 0x0=OFF 0x1=ON | N/A | R | N/A | R/L0 | 0 | 1 |  |  | J5-29:危报开关
|  | R | RLDoorajar_Sw | 13 | 0 | 8 | MSB/LSB BITPATTERN | type=texttable 0x0=OFF 0x1=ON | N/A | R | N/A | R/L0 | 0 | 1 |  |  | J5-27:左后门状态
|  | R | AsDoorajar_Sw | 14 | 0 | 8 | MSB/LSB BITPATTERN | type=texttable 0x0=OFF 0x1=ON | N/A | R | N/A | R/L0 | 0 | 1 |  |  | J5-42:乘客门状态
|  | R | RRDoorajar_Sw | 15 | 0 | 8 | MSB/LSB BITPATTERN | type=texttable 0x0=OFF 0x1=ON | N/A | R | N/A | R/L0 | 0 | 1 |  |  | J5-43:右后车门状态
|  | R | Bonnetajar_Sw | 16 | 0 | 8 | MSB/LSB BITPATTERN | type=texttable 0x0=OFF 0x1=ON | N/A | R | N/A | R/L0 | 0 | 1 |  |  | J5-44:引擎盖开关
|  | R | Tailgateajar_Sw | 17 | 0 | 8 | MSB/LSB BITPATTERN | type=texttable 0x0=OFF 0x1=ON | N/A | R | N/A | R/L0 | 0 | 1 |  |  | J5-45:尾门状态开关
|  | R | DRLockajar_Sw | 18 | 0 | 8 | MSB/LSB BITPATTERN | type=texttable 0x0=OFF 0x1=ON | N/A | R | N/A | R/L0 | 0 | 1 |  |  | J5-28:左前门锁状态开关
|  | R | Reserve | 19 | 0 | 8 | MSB/LSB BITPATTERN | type=texttable 0x0=OFF 0x1=ON | N/A | R | N/A | R/L0 | 0 | 1 |  |  | 预留
|  | R | DoorHandle_Sw | 20 | 0 | 8 | MSB/LSB BITPATTERN | type=texttable 0x0=OFF 0x1=ON | N/A | R | N/A | R/L0 | 0 | 1 |  |  | J5-46:门把手开关
|  | R | Reserve | 21 | 0 | 8 | MSB/LSB BITPATTERN | type=texttable 0x0=OFF 0x1=ON | N/A | R | N/A | R/L0 | 0 | 1 |  |  | 预留
|  | R | TrunckUnlock_Sw | 22 | 0 | 8 | MSB/LSB BITPATTERN | type=texttable 0x0=OFF 0x1=ON | N/A | R | N/A | R/L0 | 0 | 1 |  |  | J5-48:尾门开关
|  | R | WindowEnable_Sw | 23 | 0 | 8 | MSB/LSB BITPATTERN | type=texttable 0x0=OFF 0x1=ON | N/A | R | N/A | R/L0 | 0 | 1 |  |  | J5-49:车窗使能开关
|  | R | Reserve | 24 | 0 | 8 | MSB/LSB BITPATTERN | type=texttable 0x0=OFF 0x1=ON | N/A | R | N/A | R/L0 | 0 | 1 |  |  | 预留
|  | R | Reserve | 25 | 0 | 8 | MSB/LSB BITPATTERN | type=texttable 0x0=OFF 0x1=ON | N/A | R | N/A | R/L0 | 0 | 1 |  |  | 预留
|  | R | Reserve | 26 | 0 | 8 | MSB/LSB BITPATTERN | type=texttable 0x0=OFF 0x1=ON | N/A | R | N/A | R/L0 | 0 | 1 |  |  | 预留
|  | R | DRDoorajar_Sw | 27 | 0 | 8 | MSB/LSB BITPATTERN | type=texttable 0x0=OFF 0x1=ON | N/A | R | N/A | R/L0 | 0 | 1 |  |  | J5-32:左前门门状态
|  | R | LSD_Reserve1_Sw, | 28 | 0 | 8 | MSB/LSB BITPATTERN | type=texttable 0x0=OFF 0x1=ON | N/A | R | N/A | R/L0 | 0 | 1 |  |  | J5-41:预留高低边开关
|  | R | LSD_Reserve2_Sw | 29 | 0 | 8 | MSB/LSB BITPATTERN | type=texttable 0x0=OFF 0x1=ON | N/A | R | N/A | R/L0 | 0 | 1 |  |  | J5-40:预留高低边开关
|  | R | LSD_Reserve3_Sw | 30 | 0 | 8 | MSB/LSB BITPATTERN | type=texttable 0x0=OFF 0x1=ON | N/A | R | N/A | R/L0 | 0 | 1 |  |  | J5-33:预留高低边开关
|  | R | Reserve | 31 | 0 | 8 | MSB/LSB BITPATTERN | type=texttable 0x0=OFF 0x1=ON | N/A | R | N/A | R/L0 | 0 | 1 |  |  | 预留
0xD103 | Read output state of BCM | R | RearDefrostRelayIndex | 3 | 0 | 8 | MSB/LSB BITPATTERN | type=texttable 0x0=OFF 0x1=ON | N/A | R | N/A | R/L0 | 0 | 1 | No | DID implemented and tested OK | J4-46 后除霜继电器
|  | R | Reserve_ExRly_Output1 | 4 | 0 | 8 | MSB/LSB BITPATTERN | type=texttable 0x0=OFF 0x1=ON | N/A | R | N/A | R/L0 | 0 | 1 |  |  | J4-39 Reserve_ExRly_Output1
|  | R | ThermalRelayIndex | 5 | 0 | 8 | MSB/LSB BITPATTERN | type=texttable 0x0=OFF 0x1=ON | N/A | R | N/A | R/L0 | 0 | 1 |  |  | J4-45 热管理继电器
|  | R | Reserve_ExRly_Output2 | 6 | 0 | 8 | MSB/LSB BITPATTERN | type=texttable 0x0=OFF 0x1=ON | N/A | R | N/A | R/L0 | 0 | 1 |  |  | J4-40 Reserve_ExRly_Output1
|  | R | CL30cRelayIndex | 7 | 0 | 8 | MSB/LSB BITPATTERN | type=texttable 0x0=OFF 0x1=ON | N/A | R | N/A | R/L0 | 0 | 1 |  |  | J4-44 CL30C外部继电器
|  | R | HVACBlowRelayIndex | 8 | 0 | 8 | MSB/LSB BITPATTERN | type=texttable 0x0=OFF 0x1=ON | N/A | R | N/A | R/L0 | 0 | 1 |  |  | J4-41 空调热管理外部继电器
|  | R | CL30slightRelayIndex | 9 | 0 | 8 | MSB/LSB BITPATTERN | type=texttable 0x0=OFF 0x1=ON | N/A | R | N/A | R/L0 | 0 | 1 |  |  | J4-43 CL30s_light_ExRly_Output 软件预留
|  | R | Reserve_ExRly_Output3 | 10 | 0 | 8 | MSB/LSB BITPATTERN | type=texttable 0x0=OFF 0x1=ON | N/A | R | N/A | R/L0 | 0 | 1 |  |  | J4-42 Reserve_ExRly_Output3
|  | R | HornCtr | 11 | 0 | 8 | MSB/LSB BITPATTERN | type=texttable 0x0=OFF 0x1=ON | N/A | R | N/A | R/L0 | 0 | 1 |  |  | J6-01 喇叭控制
|  | R | MirrorFoldCtr | 12 | 0 | 8 | MSB/LSB BITPATTERN | type=texttable 0x0=OFF 0x1=ON | N/A | R | N/A | R/L0 | 0 | 1 |  |  | J4-36 后视镜折叠控制
|  | R | MirrorOpenCtr | 13 | 0 | 8 | MSB/LSB BITPATTERN | type=texttable 0x0=OFF 0x1=ON | N/A | R | N/A | R/L0 | 0 | 1 |  |  | J4-48 后视镜展开控制
|  | R | TailLampCtr | 14 | 0 | 8 | MSB/LSB BITPATTERN | type=texttable 0x0=OFF 0x1=ON | N/A | R | N/A | R/L0 | 0 | 1 |  |  | J2-05 尾门灯控制
|  | R | RRBrakeLampCtr | 15 | 0 | 8 | MSB/LSB BITPATTERN | type=texttable 0x0=OFF 0x1=ON | N/A | R | N/A | R/L0 | 0 | 1 |  |  | J1-13 右后刹车灯
|  | R | Sensor25VCtr | 16 | 0 | 8 | MSB/LSB BITPATTERN | type=texttable 0x0=OFF 0x1=ON | N/A | R | N/A | R/L0 | 0 | 1 |  |  | J3-24 5V对外传感器电源2使能信号
|  | R | CL30sLightRelay | 17 | 0 | 8 | MSB/LSB BITPATTERN | type=texttable 0x0=OFF 0x1=ON | N/A | R | N/A | R/L0 | 0 | 1 |  |  | J3-16/J4-43 CL30s Light继电器
|  | R | RRFlasher | 18 | 0 | 8 | MSB/LSB BITPATTERN | type=texttable 0x0=OFF 0x1=ON | N/A | R | N/A | R/L0 | 0 | 1 |  |  | J3-20 右后转向灯输出状态
|  | R | DomeLampCtr | 19 | 0 | 8 | MSB/LSB BITPATTERN | type=texttable 0x0=OFF 0x1=ON | N/A | R | N/A | R/L0 | 0 | 1 |  |  | J3-17 顶灯控制
|  | R | RLFlasher | 20 | 0 | 8 | MSB/LSB BITPATTERN | type=texttable 0x0=OFF 0x1=ON | N/A | R | N/A | R/L0 | 0 | 1 |  |  | J3-21 左后转向灯输出状态
|  | R | Reserver2 | 21 | 0 | 8 | MSB/LSB BITPATTERN | type=texttable 0x0=OFF 0x1=ON | N/A | R | N/A | R/L0 | 0 | 1 |  |  | J3-09 低边预留2
|  | R | Reserver1 | 22 | 0 | 8 | MSB/LSB BITPATTERN | type=texttable 0x0=OFF 0x1=ON | N/A | R | N/A | R/L0 | 0 | 1 |  |  | J3-18 低边预留1
|  | R | FLFlasher | 23 | 0 | 8 | MSB/LSB BITPATTERN | type=texttable 0x0=OFF 0x1=ON | N/A | R | N/A | R/L0 | 0 | 1 |  |  | J3-23 左前转向灯输出状态
|  | R | LHighLampCtr | 24 | 0 | 8 | MSB/LSB BITPATTERN | type=texttable 0x0=OFF 0x1=ON | N/A | R | N/A | R/L0 | 0 | 1 |  |  | J2-22 左远光灯控制
|  | R | RHighLampCtr | 25 | 0 | 8 | MSB/LSB BITPATTERN | type=texttable 0x0=OFF 0x1=ON | N/A | R | N/A | R/L0 | 0 | 1 |  |  | J2-20 右远光灯控制
|  | R | FRFlasherCtr | 26 | 0 | 8 | MSB/LSB BITPATTERN | type=texttable 0x0=OFF 0x1=ON | N/A | R | N/A | R/L0 | 0 | 1 |  |  | J3-22 右前转向灯
|  | R | FLDayRunLampCtr | 27 | 0 | 8 | MSB/LSB BITPATTERN | type=texttable 0x0=OFF 0x1=ON | N/A | R | N/A | R/L0 | 0 | 1 |  |  | J2-23 左前日间行车灯
|  | R | FRPosLampCtr | 28 | 0 | 8 | MSB/LSB BITPATTERN | type=texttable 0x0=OFF 0x1=ON | N/A | R | N/A | R/L0 | 0 | 1 |  |  | J2-18 右前位置灯
|  | R | FLPosLampCtr | 29 | 0 | 8 | MSB/LSB BITPATTERN | type=texttable 0x0=OFF 0x1=ON | N/A | R | N/A | R/L0 | 0 | 1 |  |  | J2-09 左前位置灯
|  | R | ReserverMos3 | 30 | 0 | 8 | MSB/LSB BITPATTERN | type=texttable 0x0=OFF 0x1=ON | N/A | R | N/A | R/L0 | 0 | 1 |  |  | J2-08 预留MOS3
|  | R | RFogLamp | 31 | 0 | 8 | MSB/LSB BITPATTERN | type=texttable 0x0=OFF 0x1=ON | N/A | R | N/A | R/L0 | 0 | 1 |  |  | J2-06 后雾灯控制 //预留？
|  | R | ReserverMos1 | 32 | 0 | 8 | MSB/LSB BITPATTERN | type=texttable 0x0=OFF 0x1=ON | N/A | R | N/A | R/L0 | 0 | 1 |  |  | J1-14 预留MOS1
|  | R | ReserverMos6 | 33 | 0 | 8 | MSB/LSB BITPATTERN | type=texttable 0x0=OFF 0x1=ON | N/A | R | N/A | R/L0 | 0 | 1 |  |  | J2-25 预留MOS6
|  | R | FRDayRunLampCtr | 34 | 0 | 8 | MSB/LSB BITPATTERN | type=texttable 0x0=OFF 0x1=ON | N/A | R | N/A | R/L0 | 0 | 1 |  |  | J2-24 右前日间行车灯
|  | R | SOVCtr | 35 | 0 | 8 | MSB/LSB BITPATTERN | type=texttable 0x0=OFF 0x1=ON | N/A | R | N/A | R/L0 | 0 | 1 |  |  | J1-15 电磁阀控制
|  | R | RRReverseLampCtr | 36 | 0 | 8 | MSB/LSB BITPATTERN | type=texttable 0x0=OFF 0x1=ON | N/A | R | N/A | R/L0 | 0 | 1 |  |  | J1-16 右后倒车灯
|  | R | FLLowBeamCtrl | 37 | 0 | 8 | MSB/LSB BITPATTERN | type=texttable 0x0=OFF 0x1=ON | N/A | R | N/A | R/L0 | 0 | 1 |  |  | J1-18 右近光灯
|  | R | RLReverseLampCtr | 38 | 0 | 8 | MSB/LSB BITPATTERN | type=texttable 0x0=OFF 0x1=ON | N/A | R | N/A | R/L0 | 0 | 1 |  |  | J1-17 左后倒车灯
|  | R | HMStopLampCtr | 39 | 0 | 8 | MSB/LSB BITPATTERN | type=texttable 0x0=OFF 0x1=ON | N/A | R | N/A | R/L0 | 0 | 1 |  |  | J1-20 高位刹车灯控制
|  | R | RRPosLampCtr | 40 | 0 | 8 | MSB/LSB BITPATTERN | type=texttable 0x0=OFF 0x1=ON | N/A | R | N/A | R/L0 | 0 | 1 |  |  | J1-22 右后位置灯
|  | R | LicenseLightCtr | 41 | 0 | 8 | MSB/LSB BITPATTERN | type=texttable 0x0=OFF 0x1=ON | N/A | R | N/A | R/L0 | 0 | 1 |  |  | J1-21 牌照灯控制
|  | R | RLPosLampCtr | 42 | 0 | 8 | MSB/LSB BITPATTERN | type=texttable 0x0=OFF 0x1=ON | N/A | R | N/A | R/L0 | 0 | 1 |  |  | J1-24 左后位置灯
|  | R | RLBrakeLampCtr | 43 | 0 | 8 | MSB/LSB BITPATTERN | type=texttable 0x0=OFF 0x1=ON | N/A | R | N/A | R/L0 | 0 | 1 |  |  | J1-12 左后刹车灯
|  | R | Cl30s_ExRly_Ctr | 44 | 0 | 8 | MSB/LSB BITPATTERN | type=texttable 0x0=OFF 0x1=ON | N/A | R | N/A | R/L0 | 0 | 1 |  |  | J1-09 CL30s Relay继电器
|  | R | IGN_ExRly_Ctr | 45 | 0 | 8 | MSB/LSB BITPATTERN | type=texttable 0x0=OFF 0x1=ON | N/A | R | N/A | R/L0 | 0 | 1 |  |  | J1-08 IGN外部继电器
|  | R | Sensor15VCtr | 46 | 0 | 8 | MSB/LSB BITPATTERN | type=texttable 0x0=OFF 0x1=ON | N/A | R | N/A | R/L0 | 0 | 1 |  |  | J3-24 5V对外传感器电源2使能信号
|  | R | FRLowBeamCtrl | 47 | 0 | 8 | MSB/LSB BITPATTERN | type=texttable 0x0=OFF 0x1=ON | N/A | R | N/A | R/L0 | 0 | 1 |  |  | J1-18 右近光灯
|  | R | HazardLedCtr | 48 | 0 | 8 | MSB/LSB BITPATTERN | type=texttable 0x0=OFF 0x1=ON | N/A | R | N/A | R/L0 | 0 | 1 |  |  | J5-50 危险告警灯
|  | R | ReserverMos2 | 49 | 0 | 8 | MSB/LSB BITPATTERN | type=texttable 0x0=OFF 0x1=ON | N/A | R | N/A | R/L0 | 0 | 1 |  |  | J2-07 预留MOS2
Supplier could put ECU DID as User Define here

## DTC-List
Back to first page
ECU Pin | DTC Number (hex) | DTC Number | Failure Type Byte and meaning | DTC Name | Priority | Lamp Flag | Repair Action | Monitor Enable Criteria | Monitor Type | Monitor Rate (ms) | Test Failed criteria | Mature Time (ms) | Test Pass Criteria | De-mature Time (ms) | Fault Symptoms | DTC Aging (Driving cycles without failure) | Local snapshot Record | Program | Variant Control | ECU Master | Rationale | Type | Comment
PWR J2-19/J1-25 GND J2-21 | D00016 | U1000-16 | 16 - Circuit voltage below threshold | Power Supply - Circuit Voltage Below Threshold | 1 | N | Step 1: Verify ECU part numbers. Check that the ECU part numbers match the specifications in the FRS. Step 2: Reflash ECU software if required. If the ECU part number is incorrect, reflash the ECU with the correct software. Step 3: Check wiring harness, continuity measurement. Check ECU pin J2-19/J1-25 to GND should from 9 to 16 volts. Step 4: Clear DTCs. Step 5: Restart the vehicle. Step 6: Read DTCs again. Step 7: If the DTC persists: Contact VF technical support for assistance. Step 8: If the DTC remains after all steps: Replace the ECU. | ECU-wakeup | cyclic | 100 | measured supply voltage < 8.5V for Mature time | 1000 | measured supply voltage > 9V for De-mature Time | 1000 | N | 40 times sleep->wake up change | 0xDD04 | VF5NP |  | BCM |  |  | 电源电压低
PWR J2-19/J1-25 GND J2-21 | D00017 | U1000-17 | 17 - Circuit voltage above threshold | Power Supply - Circuit Voltage Above Threshold | 1 | N | Step 1: Verify ECU part numbers. Check that the ECU part numbers match the specifications in the FRS. Step 2: Reflash ECU software if required. If the ECU part number is incorrect, reflash the ECU with the correct software. Step 3: Check wiring harness, continuity measurement. Check ECU pin J2-19/J1-25 to GND should from 9 to 16 volts. Step 4: Clear DTCs. Step 5: Restart the vehicle. Step 6: Read DTCs again. Step 7: If the DTC persists: Contact VF technical support for assistance. Step 8: If the DTC remains after all steps: Replace the ECU. | ECU-wakeup | cyclic | 100 | measured supply voltage > 16.5V for Mature time | 1000 | measured supply voltage < 16V for De-mature Time | 1000 | N | 40 times sleep->wake up change | 0xDD04 | VF5NP |  | BCM |  |  | 电源电压高
J2-02 CANL J2-01 CANH | D17488 | U1174-88 | 88 - Bus-Off | Body CAN - BusOff | 2 | N | Step 1: Measure battery voltage. Using a multimeter, measure voltage at the two battery terminals. Ensure the voltage is within the normal range of 9 V to 16 V. Step 2: Verify ECU part numbers. Check that the ECU part numbers match the specifications in the FRS. Step 3: Reflash ECU software if required. If the ECU part number is incorrect, reflash the ECU with the correct software. Step 4: Check the CAN wiring connection: Using multimeter to continuity measurement. Check Resistor between CAN-H and CAN-L from 59 ohm to 66 ohm. Check the CAN-H to GND shall be from 2.75v to 4.5V, Check CAN-L voltage to GND shall be from 0.5v to 2.25v. Check the voltage diffirent between CAN-H and CAN-L from 1.5v to 3v. Step 5: Clear DTCs. Step 6: Restart the vehicle. Step 7: Read DTCs again. Step 8: If the DTC persists: Contact VF technical support for assistance. Step 9: If the DTC remains after all steps: Replace the ECU. | CAN wake up 1.5s Normal supply voltage 9-16 V | triggered | 0 | Detection of Busoff on CAN for Mature time | 0 | Message received and message sent on CAN successfully | 1000 | N | 40 times sleep->wake up change | N | VF5NP |  | BCM |  |  | Bus off
J2-02 CANL J2-01 CANH | C14687 | U0146-87 | 87-Missing Message | Lost Communication With Serial Data IVC Module "A"- Missing Message | 2 | N | Step 1: Measure battery voltage. Using a multimeter, measure voltage at the two battery terminals. Ensure the voltage is within the normal range of 9 V to 16 V. Step 2: Verify ECU part numbers. Check that the ECU part numbers match the specifications in the FRS. Step 3: Reflash ECU software if required. If the ECU part number is incorrect, reflash the ECU with the correct software. Step 4: Check the CAN wiring connection: Using multimeter to continuity measurement. Check Resistor between CAN-H and CAN-L from 59 ohm to 66 ohm. Check the CAN-H to GND shall be from 2.75v to 4.5V, Check CAN-L voltage to GND shall be from 0.5v to 2.25v. Check the voltage diffirent between CAN-H and CAN-L from 1.5v to 3v. Step 5: Clear DTCs. Step 6: Restart the vehicle. Step 7: Read DTCs again. Step 8: If the DTC persists: Contact VF technical support for assistance. Step 9: If the DTC remains after all steps: Replace the ECU. | Normal supply voltage 9-16 V | Trigger by received message timeout | 0 | Any one of the following IVC message is lost: IVC_Climate_Control(0xC1) IVC_CVC_HV_DrvSys_status(0xD9) IVC_CVC_LOGICAL_CLAMP(0x102) IVC_CVC_CLAMP_STAT(0x112) IVC_CVC_IC_ODO(0x20C) ESC_ABS_Status(0x20D) IVC_CVC_ExteriorLight_Req(0x218) IVC_CVC_ExteriorLight_Req2(0x21A) IVC_CVC_InteriorLight_Setting(0x21B) IVC_CVC_B_Status_Info(0X2A4) IVC_CVC_BCM_BodyControl(0x2A6) IVC_CVC_BCM_DoorControl(0x2DA) MHU_Vehicle_Date_Time(0X2F8) IVC_CVC_VEHICLE_IDENT_NUMBER(0x383) IVC_CVC_Sts3(0x389) | 20 cycles times | Receive all of the following IVC message: IVC_Climate_Control(0xC1) IVC_CVC_HV_DrvSys_status(0xD9) IVC_CVC_LOGICAL_CLAMP(0x102) IVC_CVC_CLAMP_STAT(0x112) IVC_CVC_IC_ODO(0x20C) ESC_ABS_Status(0x20D) IVC_CVC_ExteriorLight_Req(0x218) IVC_CVC_ExteriorLight_Req2(0x21A) IVC_CVC_InteriorLight_Setting(0x21B) IVC_CVC_B_Status_Info(0X2A4) IVC_CVC_BCM_BodyControl(0x2A6) IVC_CVC_BCM_DoorControl(0x2DA) MHU_Vehicle_Date_Time(0X2F8) IVC_CVC_VEHICLE_IDENT_NUMBER(0x383) IVC_CVC_Sts3(0x389) | 5 | N | 40 times sleep->wake up change | N | VF5NP |  | BCM |  |  | IVC报文丢失
J2-09 | 900019 | B1000-19 | 19-Circuit current above threshold | Position light Front left - Circuit current above threshold | 2 | N | Step 1: Verify ECU part numbers. Check that the ECU part numbers match the specifications in the FRS. Step 2: Reflash ECU software if required. If the ECU part number is incorrect, reflash the ECU with the correct software. Step 3: Check wiring harness, continuity measurement. Check ECU pin J2-09 and measure that the load current is within the normal range. Step 4: Clear DTCs. Step 5: Restart the vehicle. Step 6: Read DTCs again. Step 7: If the DTC persists: Contact VF technical support for assistance. Step 8: If the DTC remains after all steps: Replace the ECU. | The output is activated Normal supply voltage 9-16 V | cyclic | 80 | circuit overload(current>1.67A) | 960 | circuit current recover (current <1.67A) | 960 | close output | 40 times sleep->wake up change | N | VF5NP |  | BCM |  |  | The current value is based on PTO sample evaluation, please do not test during the EP stage or earlier samples. 左前位置灯过载
J2-18 | 910019 | B1100-19 | 19-Circuit current above threshold | Position light Front right - Circuit current above threshold | 2 | N | Step 1: Verify ECU part numbers. Check that the ECU part numbers match the specifications in the FRS. Step 2: Reflash ECU software if required. If the ECU part number is incorrect, reflash the ECU with the correct software. Step 3: Check wiring harness, continuity measurement. Check ECU pin J2-18 and measure that the load current is within the normal range. Step 4: Clear DTCs. Step 5: Restart the vehicle. Step 6: Read DTCs again. Step 7: If the DTC persists: Contact VF technical support for assistance. Step 8: If the DTC remains after all steps: Replace the ECU. | The output is activated Normal supply voltage 9-16 V | cyclic | 80 | circuit overload(current>1.67A) | 960 | circuit current recover (current <1.67A) | 960 | close output | 40 times sleep->wake up change | N | VF5NP |  | BCM |  |  | The current value is based on PTO sample evaluation, please do not test during the EP stage or earlier samples. 右前位置灯过载
J1-24 | 920019 | B1200-19 | 19-Circuit current above threshold | Position light Rear left - Circuit current above threshold | 2 | N | Step 1: Verify ECU part numbers. Check that the ECU part numbers match the specifications in the FRS. Step 2: Reflash ECU software if required. If the ECU part number is incorrect, reflash the ECU with the correct software. Step 3: Check wiring harness, continuity measurement. Check ECU pin J1-24 and measure that the load current is within the normal range. Step 4: Clear DTCs. Step 5: Restart the vehicle. Step 6: Read DTCs again. Step 7: If the DTC persists: Contact VF technical support for assistance. Step 8: If the DTC remains after all steps: Replace the ECU. | The output is activated Normal supply voltage 9-16 V | cyclic | 80 | circuit overload(current>2.5A) | 960 | circuit current recover (current <2.5A) | 960 | close output | 40 times sleep->wake up change | N | VF5NP |  | BCM |  |  | The current value is based on PTO sample evaluation, please do not test during the EP stage or earlier samples. 左后位置灯过载
J1-22 | 930019 | B1300-19 | 19-Circuit current above threshold | Position light Rear right - Circuit current above threshold | 2 | N | Step 1: Verify ECU part numbers. Check that the ECU part numbers match the specifications in the FRS. Step 2: Reflash ECU software if required. If the ECU part number is incorrect, reflash the ECU with the correct software. Step 3: Check wiring harness, continuity measurement. Check ECU pin J1-22 and measure that the load current is within the normal range. Step 4: Clear DTCs. Step 5: Restart the vehicle. Step 6: Read DTCs again. Step 7: If the DTC persists: Contact VF technical support for assistance. Step 8: If the DTC remains after all steps: Replace the ECU. | The output is activated Normal supply voltage 9-16 V | cyclic | 80 | circuit overload(current>2.5A) | 960 | circuit current recover (current <2.5A) | 960 | close output | 40 times sleep->wake up change | N | VF5NP |  | BCM |  |  | The current value is based on PTO sample evaluation, please do not test during the EP stage or earlier samples. 右后位置灯过载
J1-19 | 900113 | B1001-13 | 13-Circuit open | Low beam Left - Circuit open | 2 | N | Step 1: Verify ECU part numbers. Check that the ECU part numbers match the specifications in the FRS. Step 2: Reflash ECU software if required. If the ECU part number is incorrect, reflash the ECU with the correct software. Step 3: Check wiring harness, continuity measurement. Check ECU pinJ1-19 and measure that the load current is within the normal range. Step 4: Clear DTCs. Step 5: Restart the vehicle. Step 6: Read DTCs again. Step 7: If the DTC persists: Contact VF technical support for assistance. Step 8: If the DTC remains after all steps: Replace the ECU. | The output is activated Normal supply voltage 9-16 V | cyclic | 10 | circuit open(current <30mA) | 210 | circuit current recover (current >30mA) | 210 | N | 40 times sleep->wake up change | N | VF5NP |  | BCM |  |  | The current value is based on PTO sample evaluation, please do not test during the EP stage or earlier samples. 左近光灯开路
J1-19 | 900119 | B1001-19 | 19-Circuit current above threshold | Low beam Left - Circuit current above threshold | 2 | N | Step 1: Verify ECU part numbers. Check that the ECU part numbers match the specifications in the FRS. Step 2: Reflash ECU software if required. If the ECU part number is incorrect, reflash the ECU with the correct software. Step 3: Check wiring harness, continuity measurement. Check ECU pin J1-19 and measure that the load current is within the normal range. Step 4: Clear DTCs. Step 5: Restart the vehicle. Step 6: Read DTCs again. Step 7: If the DTC persists: Contact VF technical support for assistance. Step 8: If the DTC remains after all steps: Replace the ECU. | The output is activated Normal supply voltage 9-16 V | cyclic | 10 | circuit overload(current>4.09A) | 210 | circuit current recover (current <4.09A) | 210 | close output | 40 times sleep->wake up change | N | VF5NP |  | BCM |  |  | The current value is based on PTO sample evaluation, please do not test during the EP stage or earlier samples. 左近光灯过载
J1-18 | 910113 | B1101-13 | 13-Circuit open | Low beam Right - Circuit open | 2 | N | Step 1: Verify ECU part numbers. Check that the ECU part numbers match the specifications in the FRS. Step 2: Reflash ECU software if required. If the ECU part number is incorrect, reflash the ECU with the correct software. Step 3: Check wiring harness, continuity measurement. Check ECU pin J1-18 and measure that the load current is within the normal range. Step 4: Clear DTCs. Step 5: Restart the vehicle. Step 6: Read DTCs again. Step 7: If the DTC persists: Contact VF technical support for assistance. Step 8: If the DTC remains after all steps: Replace the ECU. | The output is activated Normal supply voltage 9-16 V | cyclic | 10 | circuit open(current <30mA) | 210 | circuit current recover (current >30mA) | 210 | N | 40 times sleep->wake up change | N | VF5NP |  | BCM |  |  | The current value is based on PTO sample evaluation, please do not test during the EP stage or earlier samples. 右近光灯开路
J1-18 | 910119 | B1101-19 | 19-Circuit current above threshold | Low beam Right - Circuit current above threshold | 2 | N | Step 1: Verify ECU part numbers. Check that the ECU part numbers match the specifications in the FRS. Step 2: Reflash ECU software if required. If the ECU part number is incorrect, reflash the ECU with the correct software. Step 3: Check wiring harness, continuity measurement. Check ECU pin J1-18 and measure that the load current is within the normal range. Step 4: Clear DTCs. Step 5: Restart the vehicle. Step 6: Read DTCs again. Step 7: If the DTC persists: Contact VF technical support for assistance. Step 8: If the DTC remains after all steps: Replace the ECU. | The output is activated Normal supply voltage 9-16 V | cyclic | 10 | circuit overload(current>4.09A) | 210 | circuit current recover (current <4.09A) | 210 | close output | 40 times sleep->wake up change | N | VF5NP |  | BCM |  |  | The current value is based on PTO sample evaluation, please do not test during the EP stage or earlier samples. 右近光灯过载
J2-22 | 900213 | B1002-13 | 13-Circuit open | High beam Left - Circuit open | 2 | N | Step 1: Verify ECU part numbers. Check that the ECU part numbers match the specifications in the FRS. Step 2: Reflash ECU software if required. If the ECU part number is incorrect, reflash the ECU with the correct software. Step 3: Check wiring harness, continuity measurement. Check ECU pin J2-22 and measure that the load current is within the normal range. Step 4: Clear DTCs. Step 5: Restart the vehicle. Step 6: Read DTCs again. Step 7: If the DTC persists: Contact VF technical support for assistance. Step 8: If the DTC remains after all steps: Replace the ECU. | The output is activated Normal supply voltage 9-16 V | cyclic | 80 | circuit open(current <50mA) | 960 | circuit current recover (current >50mA) | 960 | N | 40 times sleep->wake up change | N | VF5NP |  | BCM |  |  | The current value is based on PTO sample evaluation, please do not test during the EP stage or earlier samples. 左远光灯开路
J2-22 | 900219 | B1002-19 | 19-Circuit current above threshold | High beam Left - Circuit current above threshold | 2 | N | Step 1: Verify ECU part numbers. Check that the ECU part numbers match the specifications in the FRS. Step 2: Reflash ECU software if required. If the ECU part number is incorrect, reflash the ECU with the correct software. Step 3: Check wiring harness, continuity measurement. Check ECU pin J2-22 and measure that the load current is within the normal range. Step 4: Clear DTCs. Step 5: Restart the vehicle. Step 6: Read DTCs again. Step 7: If the DTC persists: Contact VF technical support for assistance. Step 8: If the DTC remains after all steps: Replace the ECU. | The output is activated Normal supply voltage 9-16 V | cyclic | 80 | circuit overload(current>5.42A) | 960 | circuit current recover (current <5.42A) | 960 | close output | 40 times sleep->wake up change | N | VF5NP |  | BCM |  |  | The current value is based on PTO sample evaluation, please do not test during the EP stage or earlier samples. 左远光灯过载
J2-20 | 910213 | B1102-13 | 13-Circuit open | High beam Right - Circuit open | 2 | N | Step 1: Verify ECU part numbers. Check that the ECU part numbers match the specifications in the FRS. Step 2: Reflash ECU software if required. If the ECU part number is incorrect, reflash the ECU with the correct software. Step 3: Check wiring harness, continuity measurement. Check ECU pin J2-20 and measure that the load current is within the normal range. Step 4: Clear DTCs. Step 5: Restart the vehicle. Step 6: Read DTCs again. Step 7: If the DTC persists: Contact VF technical support for assistance. Step 8: If the DTC remains after all steps: Replace the ECU. | The output is activated Normal supply voltage 9-16 V | cyclic | 80 | circuit open(current <50mA) | 960 | circuit current recover (current >50mA) | 960 | N | 40 times sleep->wake up change | N | VF5NP |  | BCM |  |  | The current value is based on PTO sample evaluation, please do not test during the EP stage or earlier samples. 右远光灯开路
J2-20 | 910219 | B1102-19 | 19-Circuit current above threshold | High beam Right - Circuit current above threshold | 2 | N | Step 1: Verify ECU part numbers. Check that the ECU part numbers match the specifications in the FRS. Step 2: Reflash ECU software if required. If the ECU part number is incorrect, reflash the ECU with the correct software. Step 3: Check wiring harness, continuity measurement. Check ECU pin J2-20 and measure that the load current is within the normal range. Step 4: Clear DTCs. Step 5: Restart the vehicle. Step 6: Read DTCs again. Step 7: If the DTC persists: Contact VF technical support for assistance. Step 8: If the DTC remains after all steps: Replace the ECU. | The output is activated Normal supply voltage 9-16 V | cyclic | 80 | circuit overload(current>5.42A) | 960 | circuit current recover (current <5.42A) | 960 | close output | 40 times sleep->wake up change | N | VF5NP |  | BCM |  |  | The current value is based on PTO sample evaluation, please do not test during the EP stage or earlier samples. 右远光灯过载
J2-23 | 900613 | B1006-13 | 13-Circuit open | Daytime running light Left - Circuit open | 2 | N | Step 1: Verify ECU part numbers. Check that the ECU part numbers match the specifications in the FRS. Step 2: Reflash ECU software if required. If the ECU part number is incorrect, reflash the ECU with the correct software. Step 3: Check wiring harness, continuity measurement. Check ECU pin J2-23 and measure that the load current is within the normal range. Step 4: Clear DTCs. Step 5: Restart the vehicle. Step 6: Read DTCs again. Step 7: If the DTC persists: Contact VF technical support for assistance. Step 8: If the DTC remains after all steps: Replace the ECU. | The output is activated Normal supply voltage 9-16 V | cyclic | 80 | circuit open(current <30mA) | 960 | circuit current recover (current >30mA) | 960 | N | 40 times sleep->wake up change | N | VF5NP |  | BCM |  |  | The current value is based on PTO sample evaluation, please do not test during the EP stage or earlier samples. 左日间行车灯开路
J2-23 | 900619 | B1006-19 | 19-Circuit current above threshold | Daytime running light Left - Circuit current above threshold | 2 | N | Step 1: Verify ECU part numbers. Check that the ECU part numbers match the specifications in the FRS. Step 2: Reflash ECU software if required. If the ECU part number is incorrect, reflash the ECU with the correct software. Step 3: Check wiring harness, continuity measurement. Check ECU pin J2-23 and measure that the load current is within the normal range. Step 4: Clear DTCs. Step 5: Restart the vehicle. Step 6: Read DTCs again. Step 7: If the DTC persists: Contact VF technical support for assistance. Step 8: If the DTC remains after all steps: Replace the ECU. | The output is activated Normal supply voltage 9-16 V | cyclic | 80 | circuit overload(current>3.75A) | 960 | circuit current recover (current <3.75A) | 960 | close output | 40 times sleep->wake up change | N | VF5NP |  | BCM |  |  | The current value is based on PTO sample evaluation, please do not test during the EP stage or earlier samples. 左日间行车灯过载
J2-24 | 910613 | B1106-13 | 13-Circuit open | Daytime running light Right - Circuit open | 2 | N | Step 1: Verify ECU part numbers. Check that the ECU part numbers match the specifications in the FRS. Step 2: Reflash ECU software if required. If the ECU part number is incorrect, reflash the ECU with the correct software. Step 3: Check wiring harness, continuity measurement. Check ECU pin J2-24 and measure that the load current is within the normal range. Step 4: Clear DTCs. Step 5: Restart the vehicle. Step 6: Read DTCs again. Step 7: If the DTC persists: Contact VF technical support for assistance. Step 8: If the DTC remains after all steps: Replace the ECU. | The output is activated Normal supply voltage 9-16 V | cyclic | 80 | circuit open(current <30mA) | 960 | circuit current recover (current >30mA) | 960 | N | 40 times sleep->wake up change | N | VF5NP |  | BCM |  |  | The current value is based on PTO sample evaluation, please do not test during the EP stage or earlier samples. 右日间行车灯开路
J2-24 | 910619 | B1106-19 | 19-Circuit current above threshold | Daytime running light Right - Circuit current above threshold | 2 | N | Step 1: Verify ECU part numbers. Check that the ECU part numbers match the specifications in the FRS. Step 2: Reflash ECU software if required. If the ECU part number is incorrect, reflash the ECU with the correct software. Step 3: Check wiring harness, continuity measurement. Check ECU pin J2-24 and measure that the load current is within the normal range. Step 4: Clear DTCs. Step 5: Restart the vehicle. Step 6: Read DTCs again. Step 7: If the DTC persists: Contact VF technical support for assistance. Step 8: If the DTC remains after all steps: Replace the ECU. | The output is activated Normal supply voltage 9-16 V | cyclic | 80 | circuit overload(current>3.75A) | 960 | circuit current recover (current <3.75A) | 960 | close output | 40 times sleep->wake up change | N | VF5NP |  | BCM |  |  | The current value is based on PTO sample evaluation, please do not test during the EP stage or earlier samples. 右日间行车灯过载
J1-21 | 900413 | B1004-13 | 13-Circuit open | License plate light - Circuit open | 2 | N | Step 1: Verify ECU part numbers. Check that the ECU part numbers match the specifications in the FRS. Step 2: Reflash ECU software if required. If the ECU part number is incorrect, reflash the ECU with the correct software. Step 3: Check wiring harness, continuity measurement. Check ECU pin J2-24 and measure that the load current is within the normal range. Step 4: Clear DTCs. Step 5: Restart the vehicle. Step 6: Read DTCs again. Step 7: If the DTC persists: Contact VF technical support for assistance. Step 8: If the DTC remains after all steps: Replace the ECU. | The output is activated Normal supply voltage 9-16 V | cyclic | 80 | circuit open(current <20mA) | 960 | circuit current recover (current >20mA) | 960 | N | 40 times sleep->wake up change | N | VF5NP |  | BCM |  |  | The current value is based on PTO sample evaluation, please do not test during the EP stage or earlier samples. 牌照灯开路
J1-21 | 900419 | B1004-19 | 19-Circuit current above threshold | License plate light - Circuit current above threshold | 2 | N | Step 1: Verify ECU part numbers. Check that the ECU part numbers match the specifications in the FRS. Step 2: Reflash ECU software if required. If the ECU part number is incorrect, reflash the ECU with the correct software. Step 3: Check wiring harness, continuity measurement. Check ECU pin J1-21 and measure that the load current is within the normal range. Step 4: Clear DTCs. Step 5: Restart the vehicle. Step 6: Read DTCs again. Step 7: If the DTC persists: Contact VF technical support for assistance. Step 8: If the DTC remains after all steps: Replace the ECU. | The output is activated Normal supply voltage 9-16 V | cyclic | 80 | circuit overload(current>1.67A) | 960 | circuit current recover (current <1.67A) | 960 | close output | 40 times sleep->wake up change | N | VF5NP |  | BCM |  |  | The current value is based on PTO sample evaluation, please do not test during the EP stage or earlier samples. 牌照灯过载
J1-17 | 900813 | B1008-13 | 13-Circuit open | Reverse light Left - Circuit open | 2 | N | Step 1: Verify ECU part numbers. Check that the ECU part numbers match the specifications in the FRS. Step 2: Reflash ECU software if required. If the ECU part number is incorrect, reflash the ECU with the correct software. Step 3: Check wiring harness, continuity measurement. Check ECU pin J1-17 and measure that the load current is within the normal range. Step 4: Clear DTCs. Step 5: Restart the vehicle. Step 6: Read DTCs again. Step 7: If the DTC persists: Contact VF technical support for assistance. Step 8: If the DTC remains after all steps: Replace the ECU. | The output is activated Normal supply voltage 9-16 V | cyclic | 80 | circuit open(current <20mA) | 960 | circuit current recover (current >20mA) | 960 | N | 40 times sleep->wake up change | N | VF5NP |  | BCM |  |  | The current value is based on PTO sample evaluation, please do not test during the EP stage or earlier samples. 左倒车灯开路
J1-17 | 900819 | B1008-19 | 19-Circuit current above threshold | Reverse light Left - Circuit current above threshold | 2 | N | Step 1: Verify ECU part numbers. Check that the ECU part numbers match the specifications in the FRS. Step 2: Reflash ECU software if required. If the ECU part number is incorrect, reflash the ECU with the correct software. Step 3: Check wiring harness, continuity measurement. Check ECU pin J1-17 and measure that the load current is within the normal range. Step 4: Clear DTCs. Step 5: Restart the vehicle. Step 6: Read DTCs again. Step 7: If the DTC persists: Contact VF technical support for assistance. Step 8: If the DTC remains after all steps: Replace the ECU. | The output is activated Normal supply voltage 9-16 V | cyclic | 80 | circuit overload(current>2.5A) | 960 | circuit current recover (current <2.5A) | 960 | close output | 40 times sleep->wake up change | N | VF5NP |  | BCM |  |  | The current value is based on PTO sample evaluation, please do not test during the EP stage or earlier samples. 左倒车灯过载
J1-16 | 910813 | B1108-13 | 13-Circuit open | Reverse light Right - Circuit open | 2 | N | Step 1: Verify ECU part numbers. Check that the ECU part numbers match the specifications in the FRS. Step 2: Reflash ECU software if required. If the ECU part number is incorrect, reflash the ECU with the correct software. Step 3: Check wiring harness, continuity measurement. Check ECU pin J1-16 and measure that the load current is within the normal range. Step 4: Clear DTCs. Step 5: Restart the vehicle. Step 6: Read DTCs again. Step 7: If the DTC persists: Contact VF technical support for assistance. Step 8: If the DTC remains after all steps: Replace the ECU. | The output is activated Normal supply voltage 9-16 V | cyclic | 80 | circuit open(current <20mA) | 960 | circuit current recover (current >20mA) | 960 | N | 40 times sleep->wake up change | N | VF5NP |  | BCM |  |  | The current value is based on PTO sample evaluation, please do not test during the EP stage or earlier samples. 右倒车灯开路
J1-16 | 910819 | B1108-19 | 19-Circuit current above threshold | Reverse light Right - Circuit current above threshold | 2 | N | Step 1: Verify ECU part numbers. Check that the ECU part numbers match the specifications in the FRS. Step 2: Reflash ECU software if required. If the ECU part number is incorrect, reflash the ECU with the correct software. Step 3: Check wiring harness, continuity measurement. Check ECU pin J1-16 and measure that the load current is within the normal range. Step 4: Clear DTCs. Step 5: Restart the vehicle. Step 6: Read DTCs again. Step 7: If the DTC persists: Contact VF technical support for assistance. Step 8: If the DTC remains after all steps: Replace the ECU. | The output is activated Normal supply voltage 9-16 V | cyclic | 80 | circuit overload(current>2.5A) | 960 | circuit current recover (current <2.5A) | 960 | close output | 40 times sleep->wake up change | N | VF5NP |  | BCM |  |  | The current value is based on PTO sample evaluation, please do not test during the EP stage or earlier samples. 右倒车灯过载
J1-12 | 900719 | B1007-19 | 19-Circuit current above threshold | Stop light Left - Circuit current above threshold | 2 | N | Step 1: Verify ECU part numbers. Check that the ECU part numbers match the specifications in the FRS. Step 2: Reflash ECU software if required. If the ECU part number is incorrect, reflash the ECU with the correct software. Step 3: Check wiring harness, continuity measurement. Check ECU pin J1-12 and measure that the load current is within the normal range. Step 4: Clear DTCs. Step 5: Restart the vehicle. Step 6: Read DTCs again. Step 7: If the DTC persists: Contact VF technical support for assistance. Step 8: If the DTC remains after all steps: Replace the ECU. | The output is activated Normal supply voltage 9-16 V | cyclic | 80 | circuit overload(current>2A) | 960 | circuit current recover (current <2A) | 960 | close output | 40 times sleep->wake up change | N | VF5NP |  | BCM |  |  | The current value is based on PTO sample evaluation, please do not test during the EP stage or earlier samples. 左刹车灯过载
J1-13 | 910719 | B1107-19 | 19-Circuit current above threshold | Stop light Right - Circuit current above threshold | 2 | N | Step 1: Verify ECU part numbers. Check that the ECU part numbers match the specifications in the FRS. Step 2: Reflash ECU software if required. If the ECU part number is incorrect, reflash the ECU with the correct software. Step 3: Check wiring harness, continuity measurement. Check ECU pin J1-13 and measure that the load current is within the normal range. Step 4: Clear DTCs. Step 5: Restart the vehicle. Step 6: Read DTCs again. Step 7: If the DTC persists: Contact VF technical support for assistance. Step 8: If the DTC remains after all steps: Replace the ECU. | The output is activated Normal supply voltage 9-16 V | cyclic | 80 | circuit overload(current>2A) | 960 | circuit current recover (current <2A) | 960 | close output | 40 times sleep->wake up change | N | VF5NP |  | BCM |  |  | The current value is based on PTO sample evaluation, please do not test during the EP stage or earlier samples. 右刹车灯过载
J1-20 | 920713 | B1207-13 | 13-Circuit open | Center High Mounted Stop Lamp - Circuit open | 2 | N | Step 1: Verify ECU part numbers. Check that the ECU part numbers match the specifications in the FRS. Step 2: Reflash ECU software if required. If the ECU part number is incorrect, reflash the ECU with the correct software. Step 3: Check wiring harness, continuity measurement. Check ECU pin J1-20 and measure that the load current is within the normal range. Step 4: Clear DTCs. Step 5: Restart the vehicle. Step 6: Read DTCs again. Step 7: If the DTC persists: Contact VF technical support for assistance. Step 8: If the DTC remains after all steps: Replace the ECU. | The output is activated Normal supply voltage 9-16 V | cyclic | 80 | circuit open(current <20mA) | 960 | circuit current recover (current >20mA) | 960 | N | 40 times sleep->wake up change | N | VF5NP |  | BCM |  |  | The current value is based on PTO sample evaluation, please do not test during the EP stage or earlier samples. 高位刹车灯输出开路
J1-20 | 920719 | B1207-19 | 19-Circuit current above threshold | Center High Mounted Stop Lamp - Circuit current above threshold | 2 | N | Step 1: Verify ECU part numbers. Check that the ECU part numbers match the specifications in the FRS. Step 2: Reflash ECU software if required. If the ECU part number is incorrect, reflash the ECU with the correct software. Step 3: Check wiring harness, continuity measurement. Check ECU pin J1-20 and measure that the load current is within the normal range. Step 4: Clear DTCs. Step 5: Restart the vehicle. Step 6: Read DTCs again. Step 7: If the DTC persists: Contact VF technical support for assistance. Step 8: If the DTC remains after all steps: Replace the ECU. | The output is activated Normal supply voltage 9-16 V | cyclic | 80 | circuit overload(current>1.67A) | 960 | circuit current recover (current <1.67A) | 960 | close output | 40 times sleep->wake up change | N | VF5NP |  | BCM |  |  | The current value is based on PTO sample evaluation, please do not test during the EP stage or earlier samples. 高位刹车灯输出过载
J3-23 | 900513 | B1005-13 | 13-Circuit open | Turn signal Front left - Circuit open | 2 | N | Step 1: Verify ECU part numbers. Check that the ECU part numbers match the specifications in the FRS. Step 2: Reflash ECU software if required. If the ECU part number is incorrect, reflash the ECU with the correct software. Step 3: Check wiring harness, continuity measurement. Check ECU pin J3-23 and measure that the load current is within the normal range. Step 4: Clear DTCs. Step 5: Restart the vehicle. Step 6: Read DTCs again. Step 7: If the DTC persists: Contact VF technical support for assistance. Step 8: If the DTC remains after all steps: Replace the ECU. | The output is activated Normal supply voltage 9-16 V | cyclic | 10 | circuit open(current <30mA) | 140 | circuit current recover (current >30mA) | 140 | N | 40 times sleep->wake up change | N | VF5NP |  | BCM |  |  | The current value is based on PTO sample evaluation, please do not test during the EP stage or earlier samples. 左前转向灯开路
J3-23 | 900519 | B1005-19 | 19-Circuit current above threshold | Turn signal Front left - Circuit current above threshold | 2 | N | Step 1: Verify ECU part numbers. Check that the ECU part numbers match the specifications in the FRS. Step 2: Reflash ECU software if required. If the ECU part number is incorrect, reflash the ECU with the correct software. Step 3: Check wiring harness, continuity measurement. Check ECU pin J3-23 and measure that the load current is within the normal range. Step 4: Clear DTCs. Step 5: Restart the vehicle. Step 6: Read DTCs again. Step 7: If the DTC persists: Contact VF technical support for assistance. Step 8: If the DTC remains after all steps: Replace the ECU. | The output is activated Normal supply voltage 9-16 V | cyclic | 10 | circuit overload(current>3.75A) | 140 | circuit current recover (current <3.75A) | 140 | close output | 40 times sleep->wake up change | N | VF5NP |  | BCM |  |  | The current value is based on PTO sample evaluation, please do not test during the EP stage or earlier samples. 左前转向灯过载
J3-21 | 910513 | B1105-13 | 13-Circuit open | Turn signal Rear left - Circuit open | 2 | N | Step 1: Verify ECU part numbers. Check that the ECU part numbers match the specifications in the FRS. Step 2: Reflash ECU software if required. If the ECU part number is incorrect, reflash the ECU with the correct software. Step 3: Check wiring harness, continuity measurement. Check ECU pin J3-21 and measure that the load current is within the normal range. Step 4: Clear DTCs. Step 5: Restart the vehicle. Step 6: Read DTCs again. Step 7: If the DTC persists: Contact VF technical support for assistance. Step 8: If the DTC remains after all steps: Replace the ECU. | The output is activated Normal supply voltage 9-16 V | cyclic | 10 | circuit open(current <20mA) | 140 | circuit current recover (current >20mA) | 140 | N | 40 times sleep->wake up change | N | VF5NP |  | BCM |  |  | The current value is based on PTO sample evaluation, please do not test during the EP stage or earlier samples. 左后转向灯开路
J3-21 | 910519 | B1105-19 | 19-Circuit current above threshold | Turn signal Rear left - Circuit current above threshold | 2 | N | Step 1: Verify ECU part numbers. Check that the ECU part numbers match the specifications in the FRS. Step 2: Reflash ECU software if required. If the ECU part number is incorrect, reflash the ECU with the correct software. Step 3: Check wiring harness, continuity measurement. Check ECU pin J3-21 and measure that the load current is within the normal range. Step 4: Clear DTCs. Step 5: Restart the vehicle. Step 6: Read DTCs again. Step 7: If the DTC persists: Contact VF technical support for assistance. Step 8: If the DTC remains after all steps: Replace the ECU. | The output is activated Normal supply voltage 9-16 V | cyclic | 10 | circuit overload(current>2A) | 140 | circuit current recover (current <2A) | 140 | close output | 40 times sleep->wake up change | N | VF5NP |  | BCM |  |  | The current value is based on PTO sample evaluation, please do not test during the EP stage or earlier samples. 左后转向灯过载
J3-22 | 920513 | B1205-13 | 13-Circuit open | Turn signal Front right - Circuit open | 2 | N | Step 1: Verify ECU part numbers. Check that the ECU part numbers match the specifications in the FRS. Step 2: Reflash ECU software if required. If the ECU part number is incorrect, reflash the ECU with the correct software. Step 3: Check wiring harness, continuity measurement. Check ECU pin J3-22 and measure that the load current is within the normal range. Step 4: Clear DTCs. Step 5: Restart the vehicle. Step 6: Read DTCs again. Step 7: If the DTC persists: Contact VF technical support for assistance. Step 8: If the DTC remains after all steps: Replace the ECU. | The output is activated Normal supply voltage 9-16 V | cyclic | 10 | circuit open(current <30mA) | 140 | circuit current recover (current >30mA) | 140 | N | 40 times sleep->wake up change | N | VF5NP |  | BCM |  |  | The current value is based on PTO sample evaluation, please do not test during the EP stage or earlier samples. 右前转向灯开路
J3-22 | 920519 | B1205-19 | 19-Circuit current above threshold | Turn signal Front right - Circuit current above threshold | 2 | N | Step 1: Verify ECU part numbers. Check that the ECU part numbers match the specifications in the FRS. Step 2: Reflash ECU software if required. If the ECU part number is incorrect, reflash the ECU with the correct software. Step 3: Check wiring harness, continuity measurement. Check ECU pin J3-22 and measure that the load current is within the normal range. Step 4: Clear DTCs. Step 5: Restart the vehicle. Step 6: Read DTCs again. Step 7: If the DTC persists: Contact VF technical support for assistance. Step 8: If the DTC remains after all steps: Replace the ECU. | The output is activated Normal supply voltage 9-16 V | cyclic | 10 | circuit overload(current>3.75A) | 140 | circuit current recover (current <3.75A) | 140 | close output | 40 times sleep->wake up change | N | VF5NP |  | BCM |  |  | The current value is based on PTO sample evaluation, please do not test during the EP stage or earlier samples. 右前转向灯过载
J3-20 | 930513 | B1305-13 | 13-Circuit open | Turn signal Rear right - Circuit open | 2 | N | Step 1: Verify ECU part numbers. Check that the ECU part numbers match the specifications in the FRS. Step 2: Reflash ECU software if required. If the ECU part number is incorrect, reflash the ECU with the correct software. Step 3: Check wiring harness, continuity measurement. Check ECU pin J3-20 and measure that the load current is within the normal range. Step 4: Clear DTCs. Step 5: Restart the vehicle. Step 6: Read DTCs again. Step 7: If the DTC persists: Contact VF technical support for assistance. Step 8: If the DTC remains after all steps: Replace the ECU. | The output is activated Normal supply voltage 9-16 V | cyclic | 10 | circuit open(current <20mA) | 140 | circuit current recover (current >20mA) | 140 | N | 40 times sleep->wake up change | N | VF5NP |  | BCM |  |  | The current value is based on PTO sample evaluation, please do not test during the EP stage or earlier samples. 右后转向灯开路
J3-20 | 930519 | B1305-19 | 19-Circuit current above threshold | Turn signal Rear right - Circuit current above threshold | 2 | N | Step 1: Verify ECU part numbers. Check that the ECU part numbers match the specifications in the FRS. Step 2: Reflash ECU software if required. If the ECU part number is incorrect, reflash the ECU with the correct software. Step 3: Check wiring harness, continuity measurement. Check ECU pin J3-20 and measure that the load current is within the normal range. Step 4: Clear DTCs. Step 5: Restart the vehicle. Step 6: Read DTCs again. Step 7: If the DTC persists: Contact VF technical support for assistance. Step 8: If the DTC remains after all steps: Replace the ECU. | The output is activated Normal supply voltage 9-16 V | cyclic | 10 | circuit overload(current>2A) | 140 | circuit current recover (current <2A) | 140 | close output | 40 times sleep->wake up change | N | VF5NP |  | BCM |  |  | The current value is based on PTO sample evaluation, please do not test during the EP stage or earlier samples. 右后转向灯过载
J1-08 | 911E19 | B111E-19 | 19-Circuit current above threshold | Ignition Relay (Cl.15_1) coil - Circuit current above threshold | 2 | N | Step 1: Verify ECU part numbers. Check that the ECU part numbers match the specifications in the FRS. Step 2: Reflash ECU software if required. If the ECU part number is incorrect, reflash the ECU with the correct software. Step 3: Check wiring harness, continuity measurement. Check ECU pin J1-08 and measure that the load current is within the normal range. Step 4: Clear DTCs. Step 5: Restart the vehicle. Step 6: Read DTCs again. Step 7: If the DTC persists: Contact VF technical support for assistance. Step 8: If the DTC remains after all steps: Replace the ECU. | The output is activated Normal supply voltage 9-16 V | cyclic | 10 | circuit overload(current>0.86A) | 210 | circuit current recover (current <0.86A) | 210 | close output | 40 times sleep->wake up change | N | VF5NP |  | BCM |  |  | The current value is based on PTO sample evaluation, please do not test during the EP stage or earlier samples. IGN继电器过载
J5-52 | 911E67 | B111E-67 | 67-Signal Incorrect After Event | Ignition Relay (Cl.15_1) feedback - Signal Incorrect After Event | 2 | N | Step 1: Verify ECU part numbers. Check that the ECU part numbers match the specifications in the FRS. Step 2: Reflash ECU software if required. If the ECU part number is incorrect, reflash the ECU with the correct software. Step 3: When performing the IGN operation, check if J5-52 is short-circuited to the ground wire. If a short circuit is detected, it indicates that there is a fault in the IGN feedback. Step 4: Clear DTCs. Step 5: Restart the vehicle. Step 6: Read DTCs again. Step 7: If the DTC persists: Contact VF technical support for assistance. Step 8: If the DTC remains after all steps: Replace the ECU. | The output is activated/off | cyclic | 2 | output =ON && feedback =OFF or output =OFF && feedback =ON | 1000 | output =ON && feedback =ON or output =OFF && feedback =OFF | 1000 | N | 40 times sleep->wake up change | N | VF5NP |  | BCM |  |  | IGN继电器反馈错误
J1-09 | 902019 | B1020-19 | 19-Circuit current above threshold | Relay coil Retained Accessory Power (CL30s_Relay) - Circuit current above threshold | 2 | N | Step 1: Verify ECU part numbers. Check that the ECU part numbers match the specifications in the FRS. Step 2: Reflash ECU software if required. If the ECU part number is incorrect, reflash the ECU with the correct software. Step 3: Check wiring harness, continuity measurement. Check ECU pin J1-09 and measure that the load current is within the normal range. Step 4: Clear DTCs. Step 5: Restart the vehicle. Step 6: Read DTCs again. Step 7: If the DTC persists: Contact VF technical support for assistance. Step 8: If the DTC remains after all steps: Replace the ECU. | The output is activated Normal supply voltage 9-16 V | cyclic | 10 | circuit overload(current>0.86A) | 210 | circuit current recover (current <0.86A) | 210 | close output | 40 times sleep->wake up change | N | VF5NP |  | BCM |  |  | The current value is based on PTO sample evaluation, please do not test during the EP stage or earlier samples. CL30s继电器过载
Receive tire pressure sensor signal through RF | 90B031 | B10B0-31 | 31-No Signal | Tire Pressure Monitoring Sensor Front Left - No Signal | 2 | N | Step 1: Verify ECU part numbers. Check that the ECU part numbers match the specifications in the FRS. Step 2: Reflash ECU software if required. If the ECU part number is incorrect, reflash the ECU with the correct software. Step 3: Check Front Left TPMS sensor. Step 4: Clear DTCs. Step 5: Restart the vehicle. Step 6: Read DTCs again. Step 7: If the DTC persists: Contact VF technical support for assistance. Step 8: If the DTC remains after all steps: Replace the ECU. | Normal supply voltage 9-16 V | trigger by message | 0 | Speed>35km/h No RF signal receive from Front Left TPMS sensor | >480,000 | receive RF message before timeout | 0 | N | 40 times sleep->wake up change | N | VF5NP |  | BCM |  |  | 左前胎压传感器丢失
Receive tire pressure sensor signal through RF | 90B096 | B10B0-96 | 96-Component Internal Failure | Tire Pressure Monitoring Sensor Front Left - Component Internal Failure | 2 | N | Step 1: Verify ECU part numbers. Check that the ECU part numbers match the specifications in the FRS. Step 2: Reflash ECU software if required. If the ECU part number is incorrect, reflash the ECU with the correct software. Step 3: Check Front Left TPMS sensor. Step 4: Clear DTCs. Step 5: Restart the vehicle. Step 6: Read DTCs again. Step 7: If the DTC persists: Contact VF technical support for assistance. Step 8: If the DTC remains after all steps: Replace the ECU. | Normal supply voltage 9-16 V | trigger by message | 0 | receive Front Left TPMS sensor Low Battery signal (<2.3V) | 0 | receive Front Left TPMS sensor normal voltage signal(>2.3V) | 0 | N | 40 times sleep->wake up change | N | VF5NP |  | BCM |  |  | 左前胎压传感器低压
Receive tire pressure sensor signal through RF | 91B031 | B11B0-31 | 31-No Signal | Tire Pressure Monitoring Sensor Front Right - No Signal | 2 | N | Step 1: Verify ECU part numbers. Check that the ECU part numbers match the specifications in the FRS. Step 2: Reflash ECU software if required. If the ECU part number is incorrect, reflash the ECU with the correct software. Step 3: Check Front Right TPMS sensor. Step 4: Clear DTCs. Step 5: Restart the vehicle. Step 6: Read DTCs again. Step 7: If the DTC persists: Contact VF technical support for assistance. Step 8: If the DTC remains after all steps: Replace the ECU. | Normal supply voltage 9-16 V | trigger by message | 0 | Speed>35km/h No RF signal receive from Front Right TPMS sensor | >480,000 | receive RF message before timeout | 0 | N | 40 times sleep->wake up change | N | VF5NP |  | BCM |  |  | 右前胎压传感器丢失
Receive tire pressure sensor signal through RF | 91B096 | B11B0-96 | 96-Component Internal Failure | Tire Pressure Monitoring Sensor Front Right - Component Internal Failure | 2 | N | Step 1: Verify ECU part numbers. Check that the ECU part numbers match the specifications in the FRS. Step 2: Reflash ECU software if required. If the ECU part number is incorrect, reflash the ECU with the correct software. Step 3: Check Front Right TPMS sensor. Step 4: Clear DTCs. Step 5: Restart the vehicle. Step 6: Read DTCs again. Step 7: If the DTC persists: Contact VF technical support for assistance. Step 8: If the DTC remains after all steps: Replace the ECU. | Normal supply voltage 9-16 V | trigger by message | 0 | receive Front Left TPMS sensor Low Battery signal(<2.3V) | 0 | receive Front Right TPMS sensor normal voltage signal(>2.3V) | 0 | N | 40 times sleep->wake up change | N | VF5NP |  | BCM |  |  | 右前胎压传感器低压
Receive tire pressure sensor signal through RF | 93B031 | B12B0-31 | 31-No Signal | Tire Pressure Monitoring Sensor Rear Right - No Signal | 2 | N | Step 1: Verify ECU part numbers. Check that the ECU part numbers match the specifications in the FRS. Step 2: Reflash ECU software if required. If the ECU part number is incorrect, reflash the ECU with the correct software. Step 3: Check Rear Right TPMS sensor. Step 4: Clear DTCs. Step 5: Restart the vehicle. Step 6: Read DTCs again. Step 7: If the DTC persists: Contact VF technical support for assistance. Step 8: If the DTC remains after all steps: Replace the ECU. | Normal supply voltage 9-16 V | trigger by message | 0 | Speed>35km/h No RF signal receive from Rear Right TPMS sensor | >480,000 | receive RF message before timeout | 0 | N | 40 times sleep->wake up change | N | VF5NP |  | BCM |  |  | 右后胎压传感器丢失
Receive tire pressure sensor signal through RF | 93B096 | B12B0-96 | 96-Component Internal Failure | Tire Pressure Monitoring Sensor Rear Right - Component Internal Failure | 2 | N | Step 1: Verify ECU part numbers. Check that the ECU part numbers match the specifications in the FRS. Step 2: Reflash ECU software if required. If the ECU part number is incorrect, reflash the ECU with the correct software. Step 3: Check Rear Right TPMS sensor. Step 4: Clear DTCs. Step 5: Restart the vehicle. Step 6: Read DTCs again. Step 7: If the DTC persists: Contact VF technical support for assistance. Step 8: If the DTC remains after all steps: Replace the ECU. | Normal supply voltage 9-16 V | trigger by message | 0 | receive Front Left TPMS sensor Low Battery signal(<2.3V) | 0 | receive Rear Right TPMS sensor normal voltage signal(>2.3V) | 0 | N | 40 times sleep->wake up change | N | VF5NP |  | BCM |  |  | 右后胎压传感器低压
Receive tire pressure sensor signal through RF | 92B031 | B13B0-31 | 31-No Signal | Tire Pressure Monitoring Sensor Rear Left - No Signal | 2 | N | Step 1: Verify ECU part numbers. Check that the ECU part numbers match the specifications in the FRS. Step 2: Reflash ECU software if required. If the ECU part number is incorrect, reflash the ECU with the correct software. Step 3: Check Rear Left TPMS sensor. Step 4: Clear DTCs. Step 5: Restart the vehicle. Step 6: Read DTCs again. Step 7: If the DTC persists: Contact VF technical support for assistance. Step 8: If the DTC remains after all steps: Replace the ECU. | Normal supply voltage 9-16 V | trigger by message | 0 | Speed>35km/h No RF signal receive from Rear Left TPMS sensor | >480,000 | receive RF message before timeout | 0 | N | 40 times sleep->wake up change | N | VF5NP |  | BCM |  |  | 左后胎压传感器丢失
Receive tire pressure sensor signal through RF | 92B096 | B13B0-96 | 96-Component Internal Failure | Tire Pressure Monitoring Sensor Rear Left - Component Internal Failure | 2 | N | Step 1: Verify ECU part numbers. Check that the ECU part numbers match the specifications in the FRS. Step 2: Reflash ECU software if required. If the ECU part number is incorrect, reflash the ECU with the correct software. Step 3: Check Rear Left TPMS sensor. Step 4: Clear DTCs. Step 5: Restart the vehicle. Step 6: Read DTCs again. Step 7: If the DTC persists: Contact VF technical support for assistance. Step 8: If the DTC remains after all steps: Replace the ECU. | Normal supply voltage 9-16 V | trigger by message | 0 | receive Front Left TPMS sensor Low Battery signal(<2.3V) | 0 | receive Rear Left TPMS sensor normal voltage signal(>2.3V) | 0 | N | 40 times sleep->wake up change | N | VF5NP |  | BCM |  |  | 左后胎压传感器低压
Receive tire pressure sensor signal through RF | 90B155 | B10B1-55 | 55-Not configured | Tire Pressure Monitoring System - Not Configured | 2 | N | Step 1: Verify ECU part numbers. Check that the ECU part numbers match the specifications in the FRS. Step 2: Reflash ECU software if required. If the ECU part number is incorrect, reflash the ECU with the correct software. Step 3: Makesure ECU Learn TPMS successfully. Step 4: Clear DTCs. Step 5: Restart the vehicle. Step 6: Read DTCs again. Step 7: If the DTC persists: Contact VF technical support for assistance. Step 8: If the DTC remains after all steps: Replace the ECU. | Normal supply voltage 9-16 V | cyclic | 200 | TPMS has not been learned to the BCM | 0 | TPMS has been learned | 0 | N | 40 times sleep->wake up change | N | VF5NP |  | BCM |  |  | 胎压未学习
CANL CANH | D05255 | U1052-55 | 55-Not configured | Coding Data String(CDS) - Not Configured | 2 | N | Step 1: Verify ECU part numbers. Check that the ECU part numbers match the specifications in the FRS. Step 2: Reflash ECU software if required. If the ECU part number is incorrect, reflash the ECU with the correct software. Step 3: check CDS Data Identifier whether be configured or not. Step 4: Clear DTCs. Step 5: Restart the vehicle. Step 6: Read DTCs again. Step 7: If the DTC persists: Contact VF technical support for assistance. Step 8: If the DTC remains after all steps: Replace the ECU. | Normal supply voltage 9-16 V | cyclic | 200 | CDS Data not Configured | 0 | CDS has been Configured | 0 | N | 40 times sleep->wake up change | N | VF5NP |  | BCM |  |  | CDS未配置
CANL CANH | D05256 | U1052-56 | 56-Invalid / Incompatible Configuration | Coding Data String(CDS) - Invalid / Incompatible Configuration | 2 | N | Step 1: Verify ECU part numbers. Check that the ECU part numbers match the specifications in the FRS. Step 2: Reflash ECU software if required. If the ECU part number is incorrect, reflash the ECU with the correct software. Step 3: Check if the CDS is checked after completion; Check Check if the DID F10A fingerprint is valid; Check if the DID F108 data length is correct; Check if the DID F108 short VIN data is consistent with the entire vehicle; Check if the CRC calculation of DID F108 data is correct. Step 4: Clear DTCs. Step 5: Restart the vehicle. Step 6: Read DTCs again. Step 7: If the DTC persists: Contact VF technical support for assistance. Step 8: If the DTC remains after all steps: Replace the ECU. | Normal supply voltage 9-16 V | cyclic | 200 | 1.CDS not be checked; 2.DID F10A fingerprint is invaild; 3.DID F108 data lendth is not correct; 4.DID F108 short VIN data is not consistent with the entire vehicle; 5.CRC calculation of DID F108 data is not correct. | 0 | 1.CDS is checked; 2.DID F10A fingerprint is vaild; 3.DID F108 data lendth is correct; 4.DID F108 short VIN data is consistent with the entire vehicle; 5.CRC calculation of DID F108 data is correct. | 0 | N | 40 times sleep->wake up change | N | VF5NP |  | BCM |  |  | CDS配置无效
N/A | F00255 | U3002-55 | 55-Not configured | Vehicle Identification Number - Not Configured | 2 | N | Step 1: Verify ECU part numbers. Check that the ECU part numbers match the specifications in the FRS. Step 2: Reflash ECU software if required. If the ECU part number is incorrect, reflash the ECU with the correct software. Step 3: Makesure ECU Write VIN successfully. Step 4: Clear DTCs. Step 5: Restart the vehicle. Step 6: Read DTCs again. Step 7: If the DTC persists: Contact VF technical support for assistance. Step 8: If the DTC remains after all steps: Replace the ECU. | Normal supply voltage 9-16 V | triggered | 200 | Vin number not configured | 0 | Vin number configured | 0 | N | 40 times sleep->wake up change | N | VF5NP |  | BCM |  |  | VIN码未学习
KeyFob | 90B200 | B10B2-00 | 00-No Sub Type Information | Too Few Key Fobs Learned | 2 | N | Learn two keys | Normal supply voltage 9-16 V | cyclic | 200 | Less than 2 valid key fobs are learned to the BCM | 0 | 2 valid key fobs are learned to the BCM | 0 | N | 40 times sleep->wake up change | N | VF5NP |  | BCM |  |  | 钥匙学习数量<2把
CANL CANH | 063300 | P0633-00 | 00-No Sub Type Information | Immobilizer Key Not Configured | 2 | N | Write Immobilizer Key | Normal supply voltage 9-16 V | cyclic | 200 | Immobilizer Key not configured | 0 | Immobilizer Key configured | 0 | N | 40 times sleep->wake up change | N | VF5NP |  | BCM |  |  | ISK未写入
N/A | 90B304 | B10B3-04 | 04-System Internal Failure | Hardware watchdog reset failure fault | 2 | N | Step 1: Verify ECU part numbers. Check that the ECU part numbers match the specifications in the FRS. Step 2: Reflash ECU software if required. If the ECU part number is incorrect, reflash the ECU with the correct software. Step 3: Function Owner/Supplier check: 3.1.Hardware watchdog enable pin disabled 3.2.Hardware watchdog circuit damaged Step 4: Clear DTCs. Step 5: Restart the vehicle. Step 6: Read DTCs again. Step 7: If the DTC persists: Contact VF technical support for assistance. Step 8: If the DTC remains after all steps: Replace the ECU. | Normal supply voltage 9-16 V | cyclic | 10 | Sending the 11 01 reset command, BCM cannot be reset | 2000 | Sending the 11 01 reset command, BCM can be reset | 0 | N | 40 times sleep->wake up change | N | VF5NP |  | BCM |  |  | 外部看门狗复位失败
J2-02 CANL J2-01 CANH | C14682 | U0146-82 | 82-Alive / Sequence Counter Incorrect / Not Updated | Invalid data received from IVC - Incorrect alive counter | 2 | N | Step 1: Measure battery voltage. Using a multimeter, measure voltage at the two battery terminals. Ensure the voltage is within the normal range of 9 V to 16 V. Step 2: Verify ECU part numbers. Check that the ECU part numbers match the specifications in the FRS. Step 3: Reflash ECU software if required. If the ECU part number is incorrect, reflash the ECU with the correct software. Step 4: Clear DTCs. Step 5: Restart the vehicle. Step 6: Read DTCs again. Step 7: If the DTC persists: Contact VF technical support for assistance. Step 8: If the DTC remains after all steps: Replace the ECU. | Normal supply voltage 9-16 V | cyclic | 100 | Alive/sequence counter of the following message is not correct: IVC_CVC_ExteriorLight_Req (0x218) | 0 | Alive/sequence counter of the following message is correct: IVC_CVC_ExteriorLight_Req (0x218) | 0 | N | 40 times sleep->wake up change | N | VF5NP |  | BCM |  |  | IVC报文 alive counter错误
J2-02 CANL J2-01 CANH | C14683 | U0146-83 | 83-Value of Signal Protection Calculation Incorrect | Invalid data received from IVC - Incorrect CRC | 2 | N | Step 1: Measure battery voltage. Using a multimeter, measure voltage at the two battery terminals. Ensure the voltage is within the normal range of 9 V to 16 V. Step 2: Verify ECU part numbers. Check that the ECU part numbers match the specifications in the FRS. Step 3: Reflash ECU software if required. If the ECU part number is incorrect, reflash the ECU with the correct software. Step 4: Clear DTCs. Step 5: Restart the vehicle. Step 6: Read DTCs again. Step 7: If the DTC persists: Contact VF technical support for assistance. Step 8: If the DTC remains after all steps: Replace the ECU. | Normal supply voltage 9-16 V | cyclic | 100 | CRC of the following message is not correct: CVC_ExteriorLight_Req (0x218) | 0 | CRC of the following message is correct: CVC_ExteriorLight_Req (0x218) | 0 | N | 40 times sleep->wake up change | N | VF5NP |  | BCM |  |  | IVC报文 CRC 错误
J2-02 CANL J2-01 CANH | D10887 | U1108-87 | 87-Missing Message | Lost Communication With Serial Data ACM Module "A"- Missing Message | 2 | N | Step 1: Measure battery voltage. Using a multimeter, measure voltage at the two battery terminals. Ensure the voltage is within the normal range of 9 V to 16 V. Step 2: Verify ECU part numbers. Check that the ECU part numbers match the specifications in the FRS. Step 3: Reflash ECU software if required. If the ECU part number is incorrect, reflash the ECU with the correct software. Step 4: Check the CAN wiring connection: Using multimeter to continuity measurement. Check Resistor between CAN-H and CAN-L from 59 ohm to 66 ohm. Check the CAN-H to GND shall be from 2.75v to 4.5V, Check CAN-L voltage to GND shall be from 0.5v to 2.25v. Check the voltage diffirent between CAN-H and CAN-L from 1.5v to 3v. Step 5: Clear DTCs. Step 6: Restart the vehicle. Step 7: Read DTCs again. Step 8: If the DTC persists: Contact VF technical support for assistance. Step 9: If the DTC remains after all steps: Replace the ECU. | Normal supply voltage 9-16 V | Trigger by received message timeout | 0 | Any one of the ACM message is lost | 20 cycles times | Receive all of the ACM message | 5 | N | 40 times sleep->wake up change | N | VF5NP |  | BCM |  |  | ACM报文丢失
J2-02 CANL J2-01 CANH | D10882 | U1108-82 | 82-Alive / Sequence Counter Incorrect / Not Updated | Invalid data received from ACM - Incorrect alive counter | 2 | N | Step 1: Measure battery voltage. Using a multimeter, measure voltage at the two battery terminals. Ensure the voltage is within the normal range of 9 V to 16 V. Step 2: Verify ECU part numbers. Check that the ECU part numbers match the specifications in the FRS. Step 3: Reflash ECU software if required. If the ECU part number is incorrect, reflash the ECU with the correct software. Step 4: Clear DTCs. Step 5: Restart the vehicle. Step 6: Read DTCs again. Step 7: If the DTC persists: Contact VF technical support for assistance. Step 8: If the DTC remains after all steps: Replace the ECU. | Normal supply voltage 9-16 V | cyclic | 100 | Alive/sequence counter of the following message is not correct: ACU_CRASH_INFO (0x85) | 0 | Alive/sequence counter of the following message is correct: ACU_CRASH_INFO (0x85) | 0 | N | 40 times sleep->wake up change | N | VF5NP |  | BCM |  |  | ACM报文 alive counter错误
J2-02 CANL J2-01 CANH | D10883 | U1108-83 | 83-Value of Signal Protection Calculation Incorrect | Invalid data received from ACM - Incorrect CRC | 2 | N | Step 1: Measure battery voltage. Using a multimeter, measure voltage at the two battery terminals. Ensure the voltage is within the normal range of 9 V to 16 V. Step 2: Verify ECU part numbers. Check that the ECU part numbers match the specifications in the FRS. Step 3: Reflash ECU software if required. If the ECU part number is incorrect, reflash the ECU with the correct software. Step 4: Clear DTCs. Step 5: Restart the vehicle. Step 6: Read DTCs again. Step 7: If the DTC persists: Contact VF technical support for assistance. Step 8: If the DTC remains after all steps: Replace the ECU. | Normal supply voltage 9-16 V | cyclic | 100 | CRC of the following message is not correct: ACU_CRASH_INFO (0x85) | 0 | CRC of the following message is correct: ACU_CRASH_INFO (0x218) | 0 | N | 40 times sleep->wake up change | N | VF5NP |  | BCM |  |  | ACM报文 CRC 错误

## FTB_RepairAction Refer
Failure Type Byte (hex) | DTC Sub Type Title | DTC Sub Type Description | Repair Action (Reference)
0x00 | No Sub Type Information | This sub type is used for failures where the base DTC text string provides the complete description of the failure itself (no Category and no Sub Type information used, e.g. emissions-related DTC (012700 hex): P0127 Intake Air Temperature Too High). | Step 1: Using a multimeter, measure the voltage at the ECU power pins: Positive lead: Pin XXX Negative lead: Pin YYY Verify that the measured voltage is within the normal operating range of 9 V to 16 V. Step 2: Verify ECU part numbers. Check that the ECU part numbers match the specifications in the FRS. Step 3: Reflash ECU software if required. If the ECU part number is incorrect, reflash the ECU with the correct software. Step 4: Function Owner/Supplier define this activity/action check based on DTC specific. Step 5: Clear DTCs. Step 6: Restart the vehicle. Step 7: Read DTCs again. Step 8: If the DTC persists: Contact VF technical support for assistance. Step 9: If the DTC remains after all steps: Replace the ECU.
0x01 | General Electrical Failure | This sub type is used for General Electrical Failures that cannot be assigned to a specific sub type (Category information and no Sub Type information, e.g. DTC (803901): B0039-01 Second Row Right Frontal Stage 1 Deployment Control - General Electrical Failure). | Step 1: Using a multimeter, measure the voltage at the ECU power pins: Positive lead: Pin XXX Negative lead: Pin YYY Verify that the measured voltage is within the normal operating range of 9 V to 16 V. Step 2: Verify ECU part numbers. Check that the ECU part numbers match the specifications in the FRS. Step 3: Reflash ECU software if required. If the ECU part number is incorrect, reflash the ECU with the correct software. Step 4: Function Owner/Supplier define this activity/action check based on DTC specific. Step 5: Clear DTCs. Step 6: Restart the vehicle. Step 7: Read DTCs again. Step 8: If the DTC persists: Contact VF technical support for assistance. Step 9: If the DTC remains after all steps: Replace the ECU.
0x02 | General Signal Failure | This sub type is used for General Signal Failures that cannot be assigned to a specific sub type (Category information and no Sub Type information, e.g. DTC (403002): C0030 Left Front Tone Wheel - General Signal Failure). | Step 1: Verify ECU part numbers. Check that the ECU part numbers match the specifications in the FRS. Step 2: Reflash ECU software if required. If the ECU part number is incorrect, reflash the ECU with the correct software. Step 3: Function Owner/Supplier define this activity/action check based on DTC specific. Step 4: Clear DTCs. Step 5: Restart the vehicle. Step 6: Read DTCs again. Step 7: If the DTC persists: Contact VF technical support for assistance. Step 8: If the DTC remains after all steps: Replace the ECU.
0x03 | FM (Frequency Modulated) / PWM (Pulse Width Modulated) Failure | This sub type is used for FM / PWM Failures that cannot be assigned to a specific sub type. | Step 1: Verify ECU part numbers. Check that the ECU part numbers match the specifications in the FRS. Step 2: Reflash ECU software if required. If the ECU part number is incorrect, reflash the ECU with the correct software. Step 3: Function Owner/Supplier define this activity/action check based on DTC specific. Check the PWM signal from actuator/Sensor pin XXX to ECU pin YYY: Check wiring connection: continuity measurement Check voltage range from: xxx volt to yyy volt. Check signal Frequency from range xxx to yyy. Step 4: Clear DTCs. Step 5: Restart the vehicle. Step 6: Read DTCs again. Step 7: If the DTC persists: Contact VF technical support for assistance. Step 8: If the DTC remains after all steps: Replace the ECU.
0x04 | System Internal Failure | This sub type is used for control module Internal Failures that cannot be assigned to a specific sub type. | Step 1: Verify ECU part numbers. Check that the ECU part numbers match the specifications in the FRS. Step 2: Reflash ECU software if required. If the ECU part number is incorrect, reflash the ECU with the correct software. Step 3: Function Owner/Supplier define this activity/action check based on DTC specific. Step 4: Clear DTCs. Step 5: Restart the vehicle. Step 6: Read DTCs again. Step 7: If the DTC persists: Contact VF technical support for assistance. Step 8: If the DTC remains after all steps: Replace the ECU.
0x05 | System Programming Failure | This sub type is used for System Programming Failures that cannot be assigned to a specific sub type. | Step 1: Verify ECU part numbers. Check that the ECU part numbers match the specifications in the FRS. Step 2: Reflash ECU software if required. If the ECU part number is incorrect, reflash the ECU with the correct software. Step 3: Function Owner/Supplier define this activity/action check based on DTC specific. Step 4: Clear DTCs. Step 5: Restart the vehicle. Step 6: Read DTCs again. Step 7: If the DTC persists: Contact VF technical support for assistance. Step 8: If the DTC remains after all steps: Replace the ECU.
0x06 | Algorithm Based Failure | This sub type is used for Algorithm Based Failures that cannot be assigned to a specific sub type. | Step 1: Verify ECU part numbers. Check that the ECU part numbers match the specifications in the FRS. Step 2: Reflash ECU software if required. If the ECU part number is incorrect, reflash the ECU with the correct software. Step 3: Function Owner/Supplier define this activity/action check based on DTC specific. Step 4: Clear DTCs. Step 5: Restart the vehicle. Step 6: Read DTCs again. Step 7: If the DTC persists: Contact VF technical support for assistance. Step 8: If the DTC remains after all steps: Replace the ECU.
0x07 | Mechanical Failure | This sub type is used for Mechanical Failures that cannot be assigned to a specific sub type. | Step 1: Verify ECU part numbers. Check that the ECU part numbers match the specifications in the FRS. Step 2: Reflash ECU software if required. If the ECU part number is incorrect, reflash the ECU with the correct software. Step 3: Function Owner/Supplier define this activity/action check based on DTC specific. Step 4: Clear DTCs. Step 5: Restart the vehicle. Step 6: Read DTCs again. Step 7: If the DTC persists: Contact VF technical support for assistance. Step 8: If the DTC remains after all steps: Replace the ECU.
0x08 | Bus Signal / Message Failure | This sub type is used for Bus Signal / Message Failures that cannot be assigned to a specific sub type. | Step 1: Verify ECU part numbers. Check that the ECU part numbers match the specifications in the FRS. Step 2: Reflash ECU software if required. If the ECU part number is incorrect, reflash the ECU with the correct software. Step 3: Function Owner/Supplier define this activity/action check based on DTC specific. Step 4: Clear DTCs. Step 5: Restart the vehicle. Step 6: Read DTCs again. Step 7: If the DTC persists: Contact VF technical support for assistance. Step 8: If the DTC remains after all steps: Replace the ECU.
0x09 | Component Failure | This sub type is used for Component Failures that cannot be assigned to a specific sub type. | Step 1: Verify ECU part numbers. Check that the ECU part numbers match the specifications in the FRS. Step 2: Reflash ECU software if required. If the ECU part number is incorrect, reflash the ECU with the correct software. Step 3: Function Owner/Supplier define this activity/action check based on DTC specific. Step 4: Clear DTCs. Step 5: Restart the vehicle. Step 6: Read DTCs again. Step 7: If the DTC persists: Contact VF technical support for assistance. Step 8: If the DTC remains after all steps: Replace the ECU.
0x0A | General Electrical Failures - 2 | This range specifies the standard wiring failure modes (i.e., shorts and opens), and direct current (DC) quantities related by Ohm's Law. | Step 1: Verify ECU part numbers. Check that the ECU part numbers match the specifications in the FRS. Step 2: Reflash ECU software if required. If the ECU part number is incorrect, reflash the ECU with the correct software. Step 3: Function Owner/Supplier define this activity/action check based on DTC specific. Step 4: Clear DTCs. Step 5: Restart the vehicle. Step 6: Read DTCs again. Step 7: If the DTC persists: Contact VF technical support for assistance. Step 8: If the DTC remains after all steps: Replace the ECU.
0x0B | ISO/SAE Reserved | This value is reserved by the document for future expansion. | Data update based on specific issue define
0x0C | ISO/SAE Reserved | This value is reserved by the document for future expansion. | Data update based on specific issue define
0x0D | ISO/SAE Reserved | This value is reserved by the document for future expansion. | Data update based on specific issue define
0x0E | ISO/SAE Reserved | This value is reserved by the document for future expansion. | Data update based on specific issue define
0x0F | ISO/SAE Reserved | This value is reserved by the document for future expansion. | Data update based on specific issue define
0x10 | ISO/SAE Reserved | This value is reserved by the document for future expansion. | Data update based on specific issue define
0x11 | Circuit Short To Ground | This sub type is used for failures where the control module measures ground (battery negative) potential for greater than a specified time period or when some other value less than the low voltage limit DTC Sub Type is measured. | Step 1: Verify ECU part numbers. Check that the ECU part numbers match the specifications in the FRS. Step 2: Reflash ECU software if required. If the ECU part number is incorrect, reflash the ECU with the correct software. Step 3: Function Owner/Supplier define this activity/action check based on DTC specific. Check the voltage between ECU pin xxx and GND, expected value from xxx to yyy volts Step 4: Clear DTCs. Step 5: Restart the vehicle. Step 6: Read DTCs again. Step 7: If the DTC persists: Contact VF technical support for assistance. Step 8: If the DTC remains after all steps: Replace the ECU.
0x12 | Circuit Short To Battery | This sub type is used for failures, where the control module measures vehicle system (battery positive) potential for greater than a specified time period or when some other value higher than the high voltage limit DTC Sub Type is measured. | Step 1: Verify ECU part numbers. Check that the ECU part numbers match the specifications in the FRS. Step 2: Reflash ECU software if required. If the ECU part number is incorrect, reflash the ECU with the correct software. Step 3: Function Owner/Supplier define this activity/action check based on DTC specific. Check the voltage between ECU pin xxx and battery positive, expected value from xxx to yyy volts Step 4: Clear DTCs. Step 5: Restart the vehicle. Step 6: Read DTCs again. Step 7: If the DTC persists: Contact VF technical support for assistance. Step 8: If the DTC remains after all steps: Replace the ECU.
0x13 | Circuit Open | This sub type is used for failures, where the control module determines an open circuit via lack of bias voltage, low current flow, no change in the state of an input in response to an output, etc. | Step 1: Verify ECU part numbers. Check that the ECU part numbers match the specifications in the FRS. Step 2: Reflash ECU software if required. If the ECU part number is incorrect, reflash the ECU with the correct software. Step 3: Function Owner/Supplier define this activity/action check based on DTC specific. Check wiring harness, continuity measurement Check ECU pin xxx to power or battery should from xxx to yyy volts Step 4: Clear DTCs. Step 5: Restart the vehicle. Step 6: Read DTCs again. Step 7: If the DTC persists: Contact VF technical support for assistance. Step 8: If the DTC remains after all steps: Replace the ECU.
0x14 | Circuit Short To Ground or Open | This sub type is used for failures, where the condition detected by the control module is the same for either indicated failure mode. | Step 1: Verify ECU part numbers. Check that the ECU part numbers match the specifications in the FRS. Step 2: Reflash ECU software if required. If the ECU part number is incorrect, reflash the ECU with the correct software. Step 3: Function Owner/Supplier define this activity/action check based on DTC specific. Check wiring harness, continuity measurement Check ECU pin xxx to power or battery should from xxx to yyy volts Step 4: Clear DTCs. Step 5: Restart the vehicle. Step 6: Read DTCs again. Step 7: If the DTC persists: Contact VF technical support for assistance. Step 8: If the DTC remains after all steps: Replace the ECU.
0x15 | Circuit Short To Battery or Open | This sub type is used for failures, where the condition detected by the control module is the same for either indicated failure mode. | Step 1: Verify ECU part numbers. Check that the ECU part numbers match the specifications in the FRS. Step 2: Reflash ECU software if required. If the ECU part number is incorrect, reflash the ECU with the correct software. Step 3: Function Owner/Supplier define this activity/action check based on DTC specific. Check wiring harness, continuity measurement Check ECU pin xxx to power or battery should from xxx to yyy volts Step 4: Clear DTCs. Step 5: Restart the vehicle. Step 6: Read DTCs again. Step 7: If the DTC persists: Contact VF technical support for assistance. Step 8: If the DTC remains after all steps: Replace the ECU.
0x16 | Circuit Voltage Below Threshold | This sub type is used for failures, where the control module measures a voltage below a specified range. | Step 1: Verify ECU part numbers. Check that the ECU part numbers match the specifications in the FRS. Step 2: Reflash ECU software if required. If the ECU part number is incorrect, reflash the ECU with the correct software. Step 3: Function Owner/Supplier define this activity/action check based on DTC specific. Check wiring harness, continuity measurement Check ECU pin xxx and measures a voltage below a specified range: xxx volts. Step 4: Clear DTCs. Step 5: Restart the vehicle. Step 6: Read DTCs again. Step 7: If the DTC persists: Contact VF technical support for assistance. Step 8: If the DTC remains after all steps: Replace the ECU.
0x17 | Circuit Voltage Above Threshold | This sub type is used for failures where, the control module measures a voltage above a specified range. | Step 1: Verify ECU part numbers. Check that the ECU part numbers match the specifications in the FRS. Step 2: Reflash ECU software if required. If the ECU part number is incorrect, reflash the ECU with the correct software. Step 3: Function Owner/Supplier define this activity/action check based on DTC specific. Check wiring harness, continuity measurement Check ECU pin xxx and measures a voltage above a specified range: xxx volts. Step 4: Clear DTCs. Step 5: Restart the vehicle. Step 6: Read DTCs again. Step 7: If the DTC persists: Contact VF technical support for assistance. Step 8: If the DTC remains after all steps: Replace the ECU.
0x18 | Circuit Current Below Threshold | This sub type is used for failures, where the control module measures current flow below a specified range. | Step 1: Verify ECU part numbers. Check that the ECU part numbers match the specifications in the FRS. Step 2: Reflash ECU software if required. If the ECU part number is incorrect, reflash the ECU with the correct software. Step 3: Function Owner/Supplier define this activity/action check based on DTC specific. Check wiring harness, continuity measurement Check ECU pin xxx and measures a current below a specified range: xxx Ampes. Step 4: Clear DTCs. Step 5: Restart the vehicle. Step 6: Read DTCs again. Step 7: If the DTC persists: Contact VF technical support for assistance. Step 8: If the DTC remains after all steps: Replace the ECU.
0x19 | Circuit Current Above Threshold | This sub type is used for failures, where the control module measures current flow above a specified range. | Step 1: Verify ECU part numbers. Check that the ECU part numbers match the specifications in the FRS. Step 2: Reflash ECU software if required. If the ECU part number is incorrect, reflash the ECU with the correct software. Step 3: Function Owner/Supplier define this activity/action check based on DTC specific. Check wiring harness, continuity measurement Check ECU pin xxx and measures a current above a specified range: xxx Ampes. Step 4: Clear DTCs. Step 5: Restart the vehicle. Step 6: Read DTCs again. Step 7: If the DTC persists: Contact VF technical support for assistance. Step 8: If the DTC remains after all steps: Replace the ECU.
0x1A | Circuit Resistance Below Threshold | This sub type is used for failures, where the control module infers a circuit resistance below a specified range. | Step 1: Verify ECU part numbers. Check that the ECU part numbers match the specifications in the FRS. Step 2: Reflash ECU software if required. If the ECU part number is incorrect, reflash the ECU with the correct software. Step 3: Function Owner/Supplier define this activity/action check based on DTC specific. Check wiring harness, continuity measurement Check ECU pin xxx and measures a circuit resistance below a specified range: xxx Ampes. Step 4: Clear DTCs. Step 5: Restart the vehicle. Step 6: Read DTCs again. Step 7: If the DTC persists: Contact VF technical support for assistance. Step 8: If the DTC remains after all steps: Replace the ECU.
0x1B | Circuit Resistance Above Threshold | This sub type is used for failures, where the control module infers a circuit resistance above a specified range. | Step 1: Verify ECU part numbers. Check that the ECU part numbers match the specifications in the FRS. Step 2: Reflash ECU software if required. If the ECU part number is incorrect, reflash the ECU with the correct software. Step 3: Function Owner/Supplier define this activity/action check based on DTC specific. Check wiring harness, continuity measurement Check ECU pin xxx and measures a circuit resistance above a specified range: xxx Ampes. Step 4: Clear DTCs. Step 5: Restart the vehicle. Step 6: Read DTCs again. Step 7: If the DTC persists: Contact VF technical support for assistance. Step 8: If the DTC remains after all steps: Replace the ECU.
0x1C | Circuit Voltage Out of Range | This sub type is used for failures, where the control module measures a voltage outside the expected range but not identified as too high or too low. | Step 1: Verify ECU part numbers. Check that the ECU part numbers match the specifications in the FRS. Step 2: Reflash ECU software if required. If the ECU part number is incorrect, reflash the ECU with the correct software. Step 3: Function Owner/Supplier define this activity/action check based on DTC specific. Check wiring harness, continuity measurement Check ECU pin xxx and measures a circuit resistance above a specified range: xxx Ampes. Step 4: Clear DTCs. Step 5: Restart the vehicle. Step 6: Read DTCs again. Step 7: If the DTC persists: Contact VF technical support for assistance. Step 8: If the DTC remains after all steps: Replace the ECU.
0x1D | Circuit Current Out of Range | This sub type is used for failures, where the control module measures a current outside the expected range but not identified as too high or too low. | Step 1: Verify ECU part numbers. Check that the ECU part numbers match the specifications in the FRS. Step 2: Reflash ECU software if required. If the ECU part number is incorrect, reflash the ECU with the correct software. Step 3: Function Owner/Supplier define this activity/action check based on DTC specific. Check wiring harness, continuity measurement Check ECU pin xxx and measures a current outside the expected range: from xxx to YYY Ampes. Step 4: Clear DTCs. Step 5: Restart the vehicle. Step 6: Read DTCs again. Step 7: If the DTC persists: Contact VF technical support for assistance. Step 8: If the DTC remains after all steps: Replace the ECU.
0x1E | Circuit Resistance Out of Range | This sub type is used for failures, where the control module measures a resistance outside the expected range but not identified as too high or too low. | Step 1: Verify ECU part numbers. Check that the ECU part numbers match the specifications in the FRS. Step 2: Reflash ECU software if required. If the ECU part number is incorrect, reflash the ECU with the correct software. Step 3: Function Owner/Supplier define this activity/action check based on DTC specific. Check wiring harness, continuity measurement Check ECU pin xxx and measures a resistance outside the expected range: from xxx to YYY Ohms. Step 4: Clear DTCs. Step 5: Restart the vehicle. Step 6: Read DTCs again. Step 7: If the DTC persists: Contact VF technical support for assistance. Step 8: If the DTC remains after all steps: Replace the ECU.
0x1F | Circuit Intermittent | This sub type is used for failures, where the control module momentarily detects one of the conditions defined above, but not long enough to set a specific sub type. | Step 1: Verify ECU part numbers. Check that the ECU part numbers match the specifications in the FRS. Step 2: Reflash ECU software if required. If the ECU part number is incorrect, reflash the ECU with the correct software. Step 3: Function Owner/Supplier define this activity/action check based on DTC specific. Check wiring harness, continuity measurement Check ECU pin xxx and measures a resistance/circuit/voltage outside the expected range: from xxx to YYY Ohms/Voltages/Ampes. Step 4: Clear DTCs. Step 5: Restart the vehicle. Step 6: Read DTCs again. Step 7: If the DTC persists: Contact VF technical support for assistance. Step 8: If the DTC remains after all steps: Replace the ECU.
0x20 | ISO/SAE Reserved | This value is reserved by the document for future expansion. | Data update based on specific issue define
0x21 | Signal Amplitude < Minimum | This sub type is used for failures where the control module measures a signal voltage amplitude below a specified range (e.g., low gain). | Step 1: Verify ECU part numbers. Check that the ECU part numbers match the specifications in the FRS. Step 2: Reflash ECU software if required. If the ECU part number is incorrect, reflash the ECU with the correct software. Step 3: Function Owner/Supplier define this activity/action check based on DTC specific. Check wiring harness, continuity measurement Check ECU pin xxx and measures a signal voltage amplitude below a specified range: Step 4: Clear DTCs. Step 5: Restart the vehicle. Step 6: Read DTCs again. Step 7: If the DTC persists: Contact VF technical support for assistance. Step 8: If the DTC remains after all steps: Replace the ECU.
0x22 | Signal Amplitude > Maximum | This sub type is used for failures where the control module measures a signal voltage amplitude above a specified range (e.g., gain too high). | Step 1: Verify ECU part numbers. Check that the ECU part numbers match the specifications in the FRS. Step 2: Reflash ECU software if required. If the ECU part number is incorrect, reflash the ECU with the correct software. Step 3: Function Owner/Supplier define this activity/action check based on DTC specific. Check wiring harness, continuity measurement Check ECU pin xxx and measures a signal voltage amplitude above a specified range: Step 4: Clear DTCs. Step 5: Restart the vehicle. Step 6: Read DTCs again. Step 7: If the DTC persists: Contact VF technical support for assistance. Step 8: If the DTC remains after all steps: Replace the ECU.
0x23 | Signal Stuck Low | This sub type is used for failures where the control module measures a signal that remains low when transitions are expected. | Step 1: Verify ECU part numbers. Check that the ECU part numbers match the specifications in the FRS. Step 2: Reflash ECU software if required. If the ECU part number is incorrect, reflash the ECU with the correct software. Step 3: Function Owner/Supplier define this activity/action check based on DTC specific. Check wiring harness, continuity measurement Check the control module measures a signal that remains low when transitions are expected: Step 4: Clear DTCs. Step 5: Restart the vehicle. Step 6: Read DTCs again. Step 7: If the DTC persists: Contact VF technical support for assistance. Step 8: If the DTC remains after all steps: Replace the ECU.
0x24 | Signal Stuck High | This sub type is used for failures where the control module measures a signal that remains high when transitions are expected. | Step 1: Verify ECU part numbers. Check that the ECU part numbers match the specifications in the FRS. Step 2: Reflash ECU software if required. If the ECU part number is incorrect, reflash the ECU with the correct software. Step 3: Function Owner/Supplier define this activity/action check based on DTC specific. Check wiring harness, continuity measurement Check the control module measures a signal that remains high when transitions are expected: Step 4: Clear DTCs. Step 5: Restart the vehicle. Step 6: Read DTCs again. Step 7: If the DTC persists: Contact VF technical support for assistance. Step 8: If the DTC remains after all steps: Replace the ECU.
0x25 | Signal Shape / Waveform Failure | This sub type is used for failures where the shape of the signal (plot of the amplitude with respect to time) is not correct, e.g., improper circuit impedance. | Step 1: Verify ECU part numbers. Check that the ECU part numbers match the specifications in the FRS. Step 2: Reflash ECU software if required. If the ECU part number is incorrect, reflash the ECU with the correct software. Step 3: Function Owner/Supplier define this activity/action check based on DTC specific. Step 4: Clear DTCs. Step 5: Restart the vehicle. Step 6: Read DTCs again. Step 7: If the DTC persists: Contact VF technical support for assistance. Step 8: If the DTC remains after all steps: Replace the ECU.
0x26 | Signal Rate of Change Below Threshold | This sub type is used for failures where the signal transitions more slowly than the specified limit. | Step 1: Verify ECU part numbers. Check that the ECU part numbers match the specifications in the FRS. Step 2: Reflash ECU software if required. If the ECU part number is incorrect, reflash the ECU with the correct software. Step 3: Function Owner/Supplier define this activity/action check based on DTC specific. Step 4: Clear DTCs. Step 5: Restart the vehicle. Step 6: Read DTCs again. Step 7: If the DTC persists: Contact VF technical support for assistance. Step 8: If the DTC remains after all steps: Replace the ECU.
0x27 | Signal Rate of Change Above Threshold | This sub type is used for failures where the signal transitions more quickly than the specified limit. | Step 1: Verify ECU part numbers. Check that the ECU part numbers match the specifications in the FRS. Step 2: Reflash ECU software if required. If the ECU part number is incorrect, reflash the ECU with the correct software. Step 3: Function Owner/Supplier define this activity/action check based on DTC specific. Step 4: Clear DTCs. Step 5: Restart the vehicle. Step 6: Read DTCs again. Step 7: If the DTC persists: Contact VF technical support for assistance. Step 8: If the DTC remains after all steps: Replace the ECU.
0x28 | Signal Bias Level Out of Range / Zero Adjustment Failure | This sub type is used for failures where the control module applies a bias voltage or a zero signal level to a circuit upon which is superimposed a signal voltage (e.g., bias voltage to an Oxygen Sensor circuit, or a filtered digital m/sec2 signal while vehicle stands still for a lateral accelerator sensor module.) | Step 1: Verify ECU part numbers. Check that the ECU part numbers match the specifications in the FRS. Step 2: Reflash ECU software if required. If the ECU part number is incorrect, reflash the ECU with the correct software. Step 3: Function Owner/Supplier define this activity/action check based on DTC specific. Step 4: Clear DTCs. Step 5: Restart the vehicle. Step 6: Read DTCs again. Step 7: If the DTC persists: Contact VF technical support for assistance. Step 8: If the DTC remains after all steps: Replace the ECU.
0x29 | Signal Invalid | This sub type is used for failures where the value of the signal is not plausible given the operating conditions. | Step 1: Verify ECU part numbers. Check that the ECU part numbers match the specifications in the FRS. Step 2: Reflash ECU software if required. If the ECU part number is incorrect, reflash the ECU with the correct software. Step 3: Function Owner/Supplier define this activity/action check based on DTC specific. Step 4: Clear DTCs. Step 5: Restart the vehicle. Step 6: Read DTCs again. Step 7: If the DTC persists: Contact VF technical support for assistance. Step 8: If the DTC remains after all steps: Replace the ECU.
0x2A | Signal Stuck In Range | This sub type is used for failures where the value of the signal is in the normal operating range, but not correct for current operating conditions. | Step 1: Verify ECU part numbers. Check that the ECU part numbers match the specifications in the FRS. Step 2: Reflash ECU software if required. If the ECU part number is incorrect, reflash the ECU with the correct software. Step 3: Function Owner/Supplier define this activity/action check based on DTC specific. Step 4: Clear DTCs. Step 5: Restart the vehicle. Step 6: Read DTCs again. Step 7: If the DTC persists: Contact VF technical support for assistance. Step 8: If the DTC remains after all steps: Replace the ECU.
0x2B | Signal Cross Coupled | This sub type is used when a signal is found to be incorrectly correlated to another signal that the control module is also monitoring, indicating that the signals are shorted together | Step 1: Verify ECU part numbers. Check that the ECU part numbers match the specifications in the FRS. Step 2: Reflash ECU software if required. If the ECU part number is incorrect, reflash the ECU with the correct software. Step 3: Function Owner/Supplier define this activity/action check based on DTC specific. Step 4: Clear DTCs. Step 5: Restart the vehicle. Step 6: Read DTCs again. Step 7: If the DTC persists: Contact VF technical support for assistance. Step 8: If the DTC remains after all steps: Replace the ECU.
0x2C | ISO/SAE Reserved | This value is reserved by the document for future expansion. | Data update based on specific issue define
0x2D | ISO/SAE Reserved | This value is reserved by the document for future expansion. | Data update based on specific issue define
0x2E | ISO/SAE Reserved | This value is reserved by the document for future expansion. | Data update based on specific issue define
0x2F | Signal Erratic | This sub type is used for failures where the signal is momentarily implausible (not long enough for "signal invalid") or discontinuous. | Step 1: Verify ECU part numbers. Check that the ECU part numbers match the specifications in the FRS. Step 2: Reflash ECU software if required. If the ECU part number is incorrect, reflash the ECU with the correct software. Step 3: Function Owner/Supplier define this activity/action check based on DTC specific. Step 4: Clear DTCs. Step 5: Restart the vehicle. Step 6: Read DTCs again. Step 7: If the DTC persists: Contact VF technical support for assistance. Step 8: If the DTC remains after all steps: Replace the ECU.
0x30 | ISO/SAE Reserved | This value is reserved by the document for future expansion. | Data update based on specific issue define
0x31 | No Signal | This sub type is used for failures where the control module does not detect a signal which ought to be present (e.g., wheel speed signals present for three of the four wheels and brakes not applied.) | Step 1: Verify ECU part numbers. Check that the ECU part numbers match the specifications in the FRS. Step 2: Reflash ECU software if required. If the ECU part number is incorrect, reflash the ECU with the correct software. Step 3: Function Owner/Supplier define this activity/action check based on DTC specific. Step 4: Clear DTCs. Step 5: Restart the vehicle. Step 6: Read DTCs again. Step 7: If the DTC persists: Contact VF technical support for assistance. Step 8: If the DTC remains after all steps: Replace the ECU.
0x32 | Signal Low Time < Minimum | This sub type is used for failures where the control module detects the low pulse is too narrow with respect to time. | Step 1: Verify ECU part numbers. Check that the ECU part numbers match the specifications in the FRS. Step 2: Reflash ECU software if required. If the ECU part number is incorrect, reflash the ECU with the correct software. Step 3: Function Owner/Supplier define this activity/action check based on DTC specific. Step 4: Clear DTCs. Step 5: Restart the vehicle. Step 6: Read DTCs again. Step 7: If the DTC persists: Contact VF technical support for assistance. Step 8: If the DTC remains after all steps: Replace the ECU.
0x33 | Signal Low Time > Maximum | This sub type is used for failures where the control module detects the low pulse is too wide with respect to time. | Step 1: Verify ECU part numbers. Check that the ECU part numbers match the specifications in the FRS. Step 2: Reflash ECU software if required. If the ECU part number is incorrect, reflash the ECU with the correct software. Step 3: Function Owner/Supplier define this activity/action check based on DTC specific. Step 4: Clear DTCs. Step 5: Restart the vehicle. Step 6: Read DTCs again. Step 7: If the DTC persists: Contact VF technical support for assistance. Step 8: If the DTC remains after all steps: Replace the ECU.
0x34 | Signal High Time < Minimum | This sub type is used for failures where the control module detects the high pulse is too narrow with respect to time. | Step 1: Verify ECU part numbers. Check that the ECU part numbers match the specifications in the FRS. Step 2: Reflash ECU software if required. If the ECU part number is incorrect, reflash the ECU with the correct software. Step 3: Function Owner/Supplier define this activity/action check based on DTC specific. Step 4: Clear DTCs. Step 5: Restart the vehicle. Step 6: Read DTCs again. Step 7: If the DTC persists: Contact VF technical support for assistance. Step 8: If the DTC remains after all steps: Replace the ECU.
0x35 | Signal High Time > Maximum | This sub type is used for failures where the control module detects the high pulse is too wide with respect to time. | Step 1: Verify ECU part numbers. Check that the ECU part numbers match the specifications in the FRS. Step 2: Reflash ECU software if required. If the ECU part number is incorrect, reflash the ECU with the correct software. Step 3: Function Owner/Supplier define this activity/action check based on DTC specific. Step 4: Clear DTCs. Step 5: Restart the vehicle. Step 6: Read DTCs again. Step 7: If the DTC persists: Contact VF technical support for assistance. Step 8: If the DTC remains after all steps: Replace the ECU.
0x36 | Signal Frequency Too Low | This sub type is used for failures where the control module detects excessive duration for one cycle of the output across a specified sample size. | Step 1: Verify ECU part numbers. Check that the ECU part numbers match the specifications in the FRS. Step 2: Reflash ECU software if required. If the ECU part number is incorrect, reflash the ECU with the correct software. Step 3: Function Owner/Supplier define this activity/action check based on DTC specific. Step 4: Clear DTCs. Step 5: Restart the vehicle. Step 6: Read DTCs again. Step 7: If the DTC persists: Contact VF technical support for assistance. Step 8: If the DTC remains after all steps: Replace the ECU.
0x37 | Signal Frequency Too High | This sub type is used for failures where the control module detects insufficient duration for one cycle of the output across a specified sample size. | Step 1: Verify ECU part numbers. Check that the ECU part numbers match the specifications in the FRS. Step 2: Reflash ECU software if required. If the ECU part number is incorrect, reflash the ECU with the correct software. Step 3: Function Owner/Supplier define this activity/action check based on DTC specific. Step 4: Clear DTCs. Step 5: Restart the vehicle. Step 6: Read DTCs again. Step 7: If the DTC persists: Contact VF technical support for assistance. Step 8: If the DTC remains after all steps: Replace the ECU.
0x38 | Signal Frequency Incorrect | This sub type is used for failures where the control module measures an incorrect number of cycles in a given time period. | Step 1: Verify ECU part numbers. Check that the ECU part numbers match the specifications in the FRS. Step 2: Reflash ECU software if required. If the ECU part number is incorrect, reflash the ECU with the correct software. Step 3: Function Owner/Supplier define this activity/action check based on DTC specific. Step 4: Clear DTCs. Step 5: Restart the vehicle. Step 6: Read DTCs again. Step 7: If the DTC persists: Contact VF technical support for assistance. Step 8: If the DTC remains after all steps: Replace the ECU.
0x39 | Signal Has Too Few Pulses | This sub type is used for failures where the control module measures too few pulses (e.g., position is calibrated in counts from one extreme to the other). | Step 1: Verify ECU part numbers. Check that the ECU part numbers match the specifications in the FRS. Step 2: Reflash ECU software if required. If the ECU part number is incorrect, reflash the ECU with the correct software. Step 3: Function Owner/Supplier define this activity/action check based on DTC specific. Step 4: Clear DTCs. Step 5: Restart the vehicle. Step 6: Read DTCs again. Step 7: If the DTC persists: Contact VF technical support for assistance. Step 8: If the DTC remains after all steps: Replace the ECU.
0x3A | Signal Has Too Many Pulses | This sub type is used for failures where the control module measures too many pulses (e.g., position is calibrated in counts from one extreme to the other). | Step 1: Verify ECU part numbers. Check that the ECU part numbers match the specifications in the FRS. Step 2: Reflash ECU software if required. If the ECU part number is incorrect, reflash the ECU with the correct software. Step 3: Function Owner/Supplier define this activity/action check based on DTC specific. Step 4: Clear DTCs. Step 5: Restart the vehicle. Step 6: Read DTCs again. Step 7: If the DTC persists: Contact VF technical support for assistance. Step 8: If the DTC remains after all steps: Replace the ECU.
0x3B | ISO/SAE Reserved | This value is reserved by the document for future expansion. | Data update based on specific issue define
0x3C | ISO/SAE Reserved | This value is reserved by the document for future expansion. | Data update based on specific issue define
0x3D | ISO/SAE Reserved | This value is reserved by the document for future expansion. | Data update based on specific issue define
0x3E | ISO/SAE Reserved | This value is reserved by the document for future expansion. | Data update based on specific issue define
0x3F | ISO/SAE Reserved | This value is reserved by the document for future expansion. | Data update based on specific issue define
0x40 | ISO/SAE Reserved | This value is reserved by the document for future expansion. | Data update based on specific issue define
0x41 | General Checksum Failure | This sub type is used by the control module to indicate an incorrect checksum calculation where memory type is not specified. | Step 1: Verify ECU part numbers. Check that the ECU part numbers match the specifications in the FRS. Step 2: Reflash ECU software if required. If the ECU part number is incorrect, reflash the ECU with the correct software. Step 3: Function Owner/Supplier define this activity/action check based on DTC specific. Step 4: Clear DTCs. Step 5: Restart the vehicle. Step 6: Read DTCs again. Step 7: If the DTC persists: Contact VF technical support for assistance. Step 8: If the DTC remains after all steps: Replace the ECU.
0x42 | General Memory Failure | This sub type is used by the control module to indicate a memory failure where memory type is not specified. | Step 1: Verify ECU part numbers. Check that the ECU part numbers match the specifications in the FRS. Step 2: Reflash ECU software if required. If the ECU part number is incorrect, reflash the ECU with the correct software. Step 3: Function Owner/Supplier define this activity/action check based on DTC specific. Step 4: Clear DTCs. Step 5: Restart the vehicle. Step 6: Read DTCs again. Step 7: If the DTC persists: Contact VF technical support for assistance. Step 8: If the DTC remains after all steps: Replace the ECU.
0x43 | Special Memory Failure | This sub type is used by the control module to indicate a memory failure where the specific memory type is not defined in this category. | Step 1: Verify ECU part numbers. Check that the ECU part numbers match the specifications in the FRS. Step 2: Reflash ECU software if required. If the ECU part number is incorrect, reflash the ECU with the correct software. Step 3: Function Owner/Supplier define this activity/action check based on DTC specific. Step 4: Clear DTCs. Step 5: Restart the vehicle. Step 6: Read DTCs again. Step 7: If the DTC persists: Contact VF technical support for assistance. Step 8: If the DTC remains after all steps: Replace the ECU.
0x44 | Data Memory Failure | This sub type is used by the control module to indicate a data (or working) memory failure for embedded systems using FLASH memory. This is equivalent to RAM in RAM/ROM/EEPROM embedded systems. | Step 1: Verify ECU part numbers. Check that the ECU part numbers match the specifications in the FRS. Step 2: Reflash ECU software if required. If the ECU part number is incorrect, reflash the ECU with the correct software. Step 3: Function Owner/Supplier define this activity/action check based on DTC specific. Step 4: Clear DTCs. Step 5: Restart the vehicle. Step 6: Read DTCs again. Step 7: If the DTC persists: Contact VF technical support for assistance. Step 8: If the DTC remains after all steps: Replace the ECU.
0x45 | Program Memory Failure | This sub type is used by the control module to indicate a program memory failure for embedded systems using FLASH memory. This is equivalent to ROM in RAM/ROM/EEPROM embedded systems. | Step 1: Verify ECU part numbers. Check that the ECU part numbers match the specifications in the FRS. Step 2: Reflash ECU software if required. If the ECU part number is incorrect, reflash the ECU with the correct software. Step 3: Function Owner/Supplier define this activity/action check based on DTC specific. Step 4: Clear DTCs. Step 5: Restart the vehicle. Step 6: Read DTCs again. Step 7: If the DTC persists: Contact VF technical support for assistance. Step 8: If the DTC remains after all steps: Replace the ECU.
0x46 | Calibration / Parameter Memory Failure | This sub type is used by the control module to indicate a calibration / parameter memory failure for embedded systems using FLASH memory. This is equivalent to EEPROM in RAM/ROM/EEPROM embedded systems. | Step 1: Verify ECU part numbers. Check that the ECU part numbers match the specifications in the FRS. Step 2: Reflash ECU software if required. If the ECU part number is incorrect, reflash the ECU with the correct software. Step 3: Function Owner/Supplier define this activity/action check based on DTC specific. Step 4: Clear DTCs. Step 5: Restart the vehicle. Step 6: Read DTCs again. Step 7: If the DTC persists: Contact VF technical support for assistance. Step 8: If the DTC remains after all steps: Replace the ECU.
0x47 | Watchdog / Safety µC Failure | This sub type is used by the control module to indicate a watchdog / safety µC failure, or a failure in the execution of operational software. | Step 1: Verify ECU part numbers. Check that the ECU part numbers match the specifications in the FRS. Step 2: Reflash ECU software if required. If the ECU part number is incorrect, reflash the ECU with the correct software. Step 3: Function Owner/Supplier define this activity/action check based on DTC specific. Step 4: Clear DTCs. Step 5: Restart the vehicle. Step 6: Read DTCs again. Step 7: If the DTC persists: Contact VF technical support for assistance. Step 8: If the DTC remains after all steps: Replace the ECU.
0x48 | Supervision Software Failure | This sub type is used by the control module to indicate a supervision software failure. | Step 1: Verify ECU part numbers. Check that the ECU part numbers match the specifications in the FRS. Step 2: Reflash ECU software if required. If the ECU part number is incorrect, reflash the ECU with the correct software. Step 3: Function Owner/Supplier define this activity/action check based on DTC specific. Step 4: Clear DTCs. Step 5: Restart the vehicle. Step 6: Read DTCs again. Step 7: If the DTC persists: Contact VF technical support for assistance. Step 8: If the DTC remains after all steps: Replace the ECU.
0x49 | Internal Electronic Failure | This sub type is used by the control module to indicate the detection of an internal circuit failure. | Step 1: Verify ECU part numbers. Check that the ECU part numbers match the specifications in the FRS. Step 2: Reflash ECU software if required. If the ECU part number is incorrect, reflash the ECU with the correct software. Step 3: Function Owner/Supplier define this activity/action check based on DTC specific. Step 4: Clear DTCs. Step 5: Restart the vehicle. Step 6: Read DTCs again. Step 7: If the DTC persists: Contact VF technical support for assistance. Step 8: If the DTC remains after all steps: Replace the ECU.
0x4A | Incorrect Component Installed | This sub type is used by the control module to indicate a mismatch between the hardware connected to the control module and the hardware expected by the control module. | Step 1: Verify ECU part numbers. Check that the ECU part numbers match the specifications in the FRS. Step 2: Reflash ECU software if required. If the ECU part number is incorrect, reflash the ECU with the correct software. Step 3: Function Owner/Supplier define this activity/action check based on DTC specific. Step 4: Clear DTCs. Step 5: Restart the vehicle. Step 6: Read DTCs again. Step 7: If the DTC persists: Contact VF technical support for assistance. Step 8: If the DTC remains after all steps: Replace the ECU.
0x4B | Over Temperature | This sub type is used by the control module to indicate the detection of an internal temperature above the expected range. | Step 1: Verify ECU part numbers. Check that the ECU part numbers match the specifications in the FRS. Step 2: Reflash ECU software if required. If the ECU part number is incorrect, reflash the ECU with the correct software. Step 3: Function Owner/Supplier define this activity/action check based on DTC specific. Step 4: Clear DTCs. Step 5: Restart the vehicle. Step 6: Read DTCs again. Step 7: If the DTC persists: Contact VF technical support for assistance. Step 8: If the DTC remains after all steps: Replace the ECU.
0x4C | ISO/SAE Reserved | This value is reserved by the document for future expansion. | Data update based on specific issue define
0x4D | ISO/SAE Reserved | This value is reserved by the document for future expansion. | Data update based on specific issue define
0x4E | ISO/SAE Reserved | This value is reserved by the document for future expansion. | Data update based on specific issue define
0x4F | ISO/SAE Reserved | This value is reserved by the document for future expansion. | Data update based on specific issue define
0x50 | ISO/SAE Reserved | This value is reserved by the document for future expansion. | Data update based on specific issue define
0x51 | Not Programmed | This sub type is used by the control module to indicate that programming is required. | Step 1: Verify ECU part numbers. Check that the ECU part numbers match the specifications in the FRS. Step 2: Reflash ECU software if required. If the ECU part number is incorrect, reflash the ECU with the correct software. Step 3: Function Owner/Supplier define this activity/action check based on DTC specific. Step 4: Clear DTCs. Step 5: Restart the vehicle. Step 6: Read DTCs again. Step 7: If the DTC persists: Contact VF technical support for assistance. Step 8: If the DTC remains after all steps: Replace the ECU.
0x52 | Not Activated | This sub type is used by the control module to indicate that some portion of the program has not been enabled. | Step 1: Verify ECU part numbers. Check that the ECU part numbers match the specifications in the FRS. Step 2: Reflash ECU software if required. If the ECU part number is incorrect, reflash the ECU with the correct software. Step 3: Function Owner/Supplier define this activity/action check based on DTC specific. Step 4: Clear DTCs. Step 5: Restart the vehicle. Step 6: Read DTCs again. Step 7: If the DTC persists: Contact VF technical support for assistance. Step 8: If the DTC remains after all steps: Replace the ECU.
0x53 | Deactivated | This sub type is used by the control module to indicate that that some portion of the program has been disabled. | Step 1: Verify ECU part numbers. Check that the ECU part numbers match the specifications in the FRS. Step 2: Reflash ECU software if required. If the ECU part number is incorrect, reflash the ECU with the correct software. Step 3: Function Owner/Supplier define this activity/action check based on DTC specific. Step 4: Clear DTCs. Step 5: Restart the vehicle. Step 6: Read DTCs again. Step 7: If the DTC persists: Contact VF technical support for assistance. Step 8: If the DTC remains after all steps: Replace the ECU.
0x54 | Missing Calibration | This sub type is used by the control module to indicate that an operational range, etc., for a sensor or actuator must be taught to the control module, e.g. by programming or learning. | Step 1: Verify ECU part numbers. Check that the ECU part numbers match the specifications in the FRS. Step 2: Reflash ECU software if required. If the ECU part number is incorrect, reflash the ECU with the correct software. Step 3: Function Owner/Supplier define this activity/action check based on DTC specific. Perform ECU calibration as sequence defined. (see Calibration sheet) Makesure calibration status successfully. Step 4: Clear DTCs. Step 5: Restart the vehicle. Step 6: Read DTCs again. Step 7: If the DTC persists: Contact VF technical support for assistance. Step 8: If the DTC remains after all steps: Replace the ECU.
0x55 | Not Configured | This sub type is used by the control module to indicate the need to enter (program) the sub system option content or the vehicle option content. | Step 1: Verify ECU part numbers. Check that the ECU part numbers match the specifications in the FRS. Step 2: Reflash ECU software if required. If the ECU part number is incorrect, reflash the ECU with the correct software. Step 3: Function Owner/Supplier define this activity/action check based on DTC specific. Perform ECU Write VIN or Coding. Makesure ECU Write VIN or Coding status successfully. Step 4: Clear DTCs. Step 5: Restart the vehicle. Step 6: Read DTCs again. Step 7: If the DTC persists: Contact VF technical support for assistance. Step 8: If the DTC remains after all steps: Replace the ECU.
0x56 | Invalid / Incompatible Configuration | This sub type indicates a control module or system configuration that cannot be valid, e.g. to have mutually exclusive options set on at the same time, or a set up that is not supported by the currently installed hardware/software. | Step 1: Verify ECU part numbers. Check that the ECU part numbers match the specifications in the FRS. Step 2: Reflash ECU software if required. If the ECU part number is incorrect, reflash the ECU with the correct software. Step 3: Function Owner/Supplier define this activity/action check based on DTC specific. Perform ECU Write VIN or Coding. Makesure ECU Write VIN or Coding status successfully. Step 4: Clear DTCs. Step 5: Restart the vehicle. Step 6: Read DTCs again. Step 7: If the DTC persists: Contact VF technical support for assistance. Step 8: If the DTC remains after all steps: Replace the ECU.
0x57 | Invalid / Incompatible Software Component | This sub type is used by the control module to indicate that a software component (calibration or program) has been identified as invalid for the control module or incompatible with other hardware or software identified by the control module, e.g. a downloaded calibration software component is incompatible with a permanent or downloaded strategy software component. | Step 1: Verify ECU part numbers. Check that the ECU part numbers match the specifications in the FRS. Step 2: Reflash ECU software if required. If the ECU part number is incorrect, reflash the ECU with the correct software. Step 3: Function Owner/Supplier define this activity/action check based on DTC specific. Step 4: Clear DTCs. Step 5: Restart the vehicle. Step 6: Read DTCs again. Step 7: If the DTC persists: Contact VF technical support for assistance. Step 8: If the DTC remains after all steps: Replace the ECU.
0x58 | ISO/SAE Reserved | This value is reserved by the document for future expansion. | Data update based on specific issue define
0x59 | ISO/SAE Reserved | This value is reserved by the document for future expansion. | Data update based on specific issue define
0x5A | ISO/SAE Reserved | This value is reserved by the document for future expansion. | Data update based on specific issue define
0x5B | ISO/SAE Reserved | This value is reserved by the document for future expansion. | Data update based on specific issue define
0x5C | ISO/SAE Reserved | This value is reserved by the document for future expansion. | Data update based on specific issue define
0x5D | ISO/SAE Reserved | This value is reserved by the document for future expansion. | Data update based on specific issue define
0x5E | ISO/SAE Reserved | This value is reserved by the document for future expansion. | Data update based on specific issue define
0x5F | ISO/SAE Reserved | This value is reserved by the document for future expansion. | Data update based on specific issue define
0x60 | ISO/SAE Reserved | This value is reserved by the document for future expansion. | Data update based on specific issue define
0x61 | Signal Calculation Failure | This sub type is used for algorithm based calculation failures where the calculated value is outside the expected range. | Step 1: Verify ECU part numbers. Check that the ECU part numbers match the specifications in the FRS. Step 2: Reflash ECU software if required. If the ECU part number is incorrect, reflash the ECU with the correct software. Step 3: Function Owner/Supplier define this activity/action check based on DTC specific. Step 4: Clear DTCs. Step 5: Restart the vehicle. Step 6: Read DTCs again. Step 7: If the DTC persists: Contact VF technical support for assistance. Step 8: If the DTC remains after all steps: Replace the ECU.
0x62 | Signal Compare Failure | This sub type is used for failures where the control module compares two or more input parameters for plausibility but cannot specifically identify the component that is faulted. | Step 1: Verify ECU part numbers. Check that the ECU part numbers match the specifications in the FRS. Step 2: Reflash ECU software if required. If the ECU part number is incorrect, reflash the ECU with the correct software. Step 3: Function Owner/Supplier define this activity/action check based on DTC specific. Step 4: Clear DTCs. Step 5: Restart the vehicle. Step 6: Read DTCs again. Step 7: If the DTC persists: Contact VF technical support for assistance. Step 8: If the DTC remains after all steps: Replace the ECU.
0x63 | Circuit / Component Protection Time-Out | This sub type is used for failures where the control module detects a function is active for greater than a specified time period. | Step 1: Verify ECU part numbers. Check that the ECU part numbers match the specifications in the FRS. Step 2: Reflash ECU software if required. If the ECU part number is incorrect, reflash the ECU with the correct software. Step 3: Function Owner/Supplier define this activity/action check based on DTC specific. Step 4: Clear DTCs. Step 5: Restart the vehicle. Step 6: Read DTCs again. Step 7: If the DTC persists: Contact VF technical support for assistance. Step 8: If the DTC remains after all steps: Replace the ECU.
0x64 | Signal Plausibility Failure | This sub type is used for failures where the control module detects a single input parameter is operating outside the plausible range. | Step 1: Verify ECU part numbers. Check that the ECU part numbers match the specifications in the FRS. Step 2: Reflash ECU software if required. If the ECU part number is incorrect, reflash the ECU with the correct software. Step 3: Function Owner/Supplier define this activity/action check based on DTC specific. Step 4: Clear DTCs. Step 5: Restart the vehicle. Step 6: Read DTCs again. Step 7: If the DTC persists: Contact VF technical support for assistance. Step 8: If the DTC remains after all steps: Replace the ECU.
0x65 | Signal Has Too Few Transitions / Events | This sub type is used for failures where the control module monitors a parameter over time within specified limits and detects fewer than the expected number of transitions. | Step 1: Verify ECU part numbers. Check that the ECU part numbers match the specifications in the FRS. Step 2: Reflash ECU software if required. If the ECU part number is incorrect, reflash the ECU with the correct software. Step 3: Function Owner/Supplier define this activity/action check based on DTC specific. Step 4: Clear DTCs. Step 5: Restart the vehicle. Step 6: Read DTCs again. Step 7: If the DTC persists: Contact VF technical support for assistance. Step 8: If the DTC remains after all steps: Replace the ECU.
0x66 | Signal Has Too Many Transitions / Events | This sub type is used for failures where the control module monitors a parameter over time within specified limits and detects more than the expected number of transitions. | Step 1: Verify ECU part numbers. Check that the ECU part numbers match the specifications in the FRS. Step 2: Reflash ECU software if required. If the ECU part number is incorrect, reflash the ECU with the correct software. Step 3: Function Owner/Supplier define this activity/action check based on DTC specific. Step 4: Clear DTCs. Step 5: Restart the vehicle. Step 6: Read DTCs again. Step 7: If the DTC persists: Contact VF technical support for assistance. Step 8: If the DTC remains after all steps: Replace the ECU.
0x67 | Signal Incorrect After Event | This sub type is used for failures where the control module does not see the correct change of a parameter or group of parameters in response to a particular event. | Step 1: Verify ECU part numbers. Check that the ECU part numbers match the specifications in the FRS. Step 2: Reflash ECU software if required. If the ECU part number is incorrect, reflash the ECU with the correct software. Step 3: Function Owner/Supplier define this activity/action check based on DTC specific. Step 4: Clear DTCs. Step 5: Restart the vehicle. Step 6: Read DTCs again. Step 7: If the DTC persists: Contact VF technical support for assistance. Step 8: If the DTC remains after all steps: Replace the ECU.
0x68 | Event Information | This sub type is used by the control module to indicate the detection of a system event that was not caused by the control module itself but forces the control module to store a DTC (e.g. missing functionality from another system/control module). | Step 1: Verify ECU part numbers. Check that the ECU part numbers match the specifications in the FRS. Step 2: Reflash ECU software if required. If the ECU part number is incorrect, reflash the ECU with the correct software. Step 3: Function Owner/Supplier define this activity/action check based on DTC specific. Step 4: Clear DTCs. Step 5: Restart the vehicle. Step 6: Read DTCs again. Step 7: If the DTC persists: Contact VF technical support for assistance. Step 8: If the DTC remains after all steps: Replace the ECU.
0x69 | ISO/SAE Reserved | This value is reserved by the document for future expansion. | Data update based on specific issue define
0x6A | ISO/SAE Reserved | This value is reserved by the document for future expansion. | Data update based on specific issue define
0x6B | ISO/SAE Reserved | This value is reserved by the document for future expansion. | Data update based on specific issue define
0x6C | ISO/SAE Reserved | This value is reserved by the document for future expansion. | Data update based on specific issue define
0x6D | ISO/SAE Reserved | This value is reserved by the document for future expansion. | Data update based on specific issue define
0x6E | ISO/SAE Reserved | This value is reserved by the document for future expansion. | Data update based on specific issue define
0x6F | ISO/SAE Reserved | This value is reserved by the document for future expansion. | Data update based on specific issue define
0x70 | ISO/SAE Reserved | This value is reserved by the document for future expansion. | Data update based on specific issue define
0x71 | Actuator Stuck | This sub type is used for failures where the control module does not detect any mechanical motion in response to energizing a motor, solenoid, relay, etc. | Step 1: Verify ECU part numbers. Check that the ECU part numbers match the specifications in the FRS. Step 2: Reflash ECU software if required. If the ECU part number is incorrect, reflash the ECU with the correct software. Step 3: Function Owner/Supplier define this activity/action check based on DTC specific. Step 4: Clear DTCs. Step 5: Restart the vehicle. Step 6: Read DTCs again. Step 7: If the DTC persists: Contact VF technical support for assistance. Step 8: If the DTC remains after all steps: Replace the ECU.
0x72 | Actuator Stuck Open | This sub type is used for failures where the control module does not detect any mechanical motion upon commanding the operation of a motor, solenoid, relay, etc., to close some piece of equipment. | Step 1: Verify ECU part numbers. Check that the ECU part numbers match the specifications in the FRS. Step 2: Reflash ECU software if required. If the ECU part number is incorrect, reflash the ECU with the correct software. Step 3: Function Owner/Supplier define this activity/action check based on DTC specific. Step 4: Clear DTCs. Step 5: Restart the vehicle. Step 6: Read DTCs again. Step 7: If the DTC persists: Contact VF technical support for assistance. Step 8: If the DTC remains after all steps: Replace the ECU.
0x73 | Actuator Stuck Closed | This sub type is used for failures where the control module does not detect any mechanical motion upon commanding the operation of a motor, solenoid, relay, etc., to open some piece of equipment. | Step 1: Verify ECU part numbers. Check that the ECU part numbers match the specifications in the FRS. Step 2: Reflash ECU software if required. If the ECU part number is incorrect, reflash the ECU with the correct software. Step 3: Function Owner/Supplier define this activity/action check based on DTC specific. Step 4: Clear DTCs. Step 5: Restart the vehicle. Step 6: Read DTCs again. Step 7: If the DTC persists: Contact VF technical support for assistance. Step 8: If the DTC remains after all steps: Replace the ECU.
0x74 | Actuator Slipping | This sub type is used for failures where the control module detects excessive duration to command a motor, solenoid, relay, etc., to move a piece of equipment to a desired position. | Step 1: Verify ECU part numbers. Check that the ECU part numbers match the specifications in the FRS. Step 2: Reflash ECU software if required. If the ECU part number is incorrect, reflash the ECU with the correct software. Step 3: Function Owner/Supplier define this activity/action check based on DTC specific. Step 4: Clear DTCs. Step 5: Restart the vehicle. Step 6: Read DTCs again. Step 7: If the DTC persists: Contact VF technical support for assistance. Step 8: If the DTC remains after all steps: Replace the ECU.
0x75 | Emergency Position Not Reachable | This sub type is used for failures where the control module is unable to command a motor, solenoid, relay, etc., to move a piece of equipment to the emergency position. | Step 1: Verify ECU part numbers. Check that the ECU part numbers match the specifications in the FRS. Step 2: Reflash ECU software if required. If the ECU part number is incorrect, reflash the ECU with the correct software. Step 3: Function Owner/Supplier define this activity/action check based on DTC specific. Step 4: Clear DTCs. Step 5: Restart the vehicle. Step 6: Read DTCs again. Step 7: If the DTC persists: Contact VF technical support for assistance. Step 8: If the DTC remains after all steps: Replace the ECU.
0x76 | Wrong Mounting Position | This sub type is used for failures where the control module detects incorrectly mounted components, e.g., acceleration sensor showing a position error of 90°. | Step 1: Verify ECU part numbers. Check that the ECU part numbers match the specifications in the FRS. Step 2: Reflash ECU software if required. If the ECU part number is incorrect, reflash the ECU with the correct software. Step 3: Function Owner/Supplier define this activity/action check based on DTC specific. Step 4: Clear DTCs. Step 5: Restart the vehicle. Step 6: Read DTCs again. Step 7: If the DTC persists: Contact VF technical support for assistance. Step 8: If the DTC remains after all steps: Replace the ECU.
0x77 | Commanded Position Not Reachable | This sub type is used for failures where the control module is unable to command a motor, solenoid, relay, etc., to move a piece of equipment to the commanded position either due to a failure in the actuator or its mechanical environment. | Step 1: Verify ECU part numbers. Check that the ECU part numbers match the specifications in the FRS. Step 2: Reflash ECU software if required. If the ECU part number is incorrect, reflash the ECU with the correct software. Step 3: Function Owner/Supplier define this activity/action check based on DTC specific. Step 4: Clear DTCs. Step 5: Restart the vehicle. Step 6: Read DTCs again. Step 7: If the DTC persists: Contact VF technical support for assistance. Step 8: If the DTC remains after all steps: Replace the ECU.
0x78 | Alignment or Adjustment Incorrect | This sub type is used for failures where the control module detects incorrectly adjusted or aligned components. | Step 1: Verify ECU part numbers. Check that the ECU part numbers match the specifications in the FRS. Step 2: Reflash ECU software if required. If the ECU part number is incorrect, reflash the ECU with the correct software. Step 3: Function Owner/Supplier define this activity/action check based on DTC specific. Step 4: Clear DTCs. Step 5: Restart the vehicle. Step 6: Read DTCs again. Step 7: If the DTC persists: Contact VF technical support for assistance. Step 8: If the DTC remains after all steps: Replace the ECU.
0x79 | Mechanical Linkage Failure | This sub type is used for failures where the control module detects that the actuator is operational but the driven device is not operating, e.g., drive cable for power sliding door broken. | Step 1: Verify ECU part numbers. Check that the ECU part numbers match the specifications in the FRS. Step 2: Reflash ECU software if required. If the ECU part number is incorrect, reflash the ECU with the correct software. Step 3: Function Owner/Supplier define this activity/action check based on DTC specific. Step 4: Clear DTCs. Step 5: Restart the vehicle. Step 6: Read DTCs again. Step 7: If the DTC persists: Contact VF technical support for assistance. Step 8: If the DTC remains after all steps: Replace the ECU.
0x7A | Fluid Leak or Seal Failure | This sub type is used for failures where the control module detects that a mechanical component has an unexpected gas or liquid flow in, out, or through the component. | Step 1: Verify ECU part numbers. Check that the ECU part numbers match the specifications in the FRS. Step 2: Reflash ECU software if required. If the ECU part number is incorrect, reflash the ECU with the correct software. Step 3: Function Owner/Supplier define this activity/action check based on DTC specific. Step 4: Clear DTCs. Step 5: Restart the vehicle. Step 6: Read DTCs again. Step 7: If the DTC persists: Contact VF technical support for assistance. Step 8: If the DTC remains after all steps: Replace the ECU.
0x7B | Low Fluid Level | This sub type is used for failures where the control module detects that a fluid level is too low for proper operation of the system. | Step 1: Verify ECU part numbers. Check that the ECU part numbers match the specifications in the FRS. Step 2: Reflash ECU software if required. If the ECU part number is incorrect, reflash the ECU with the correct software. Step 3: Function Owner/Supplier define this activity/action check based on DTC specific. Step 4: Clear DTCs. Step 5: Restart the vehicle. Step 6: Read DTCs again. Step 7: If the DTC persists: Contact VF technical support for assistance. Step 8: If the DTC remains after all steps: Replace the ECU.
0x7C | Slow Response | This sub type is used where control module has detected a response that is longer than expected or a degraded rate of change in the monitored component or system. | Step 1: Verify ECU part numbers. Check that the ECU part numbers match the specifications in the FRS. Step 2: Reflash ECU software if required. If the ECU part number is incorrect, reflash the ECU with the correct software. Step 3: Function Owner/Supplier define this activity/action check based on DTC specific. Step 4: Clear DTCs. Step 5: Restart the vehicle. Step 6: Read DTCs again. Step 7: If the DTC persists: Contact VF technical support for assistance. Step 8: If the DTC remains after all steps: Replace the ECU.
0x7D | ISO/SAE Reserved | This value is reserved by the document for future expansion. | Data update based on specific issue define
0x7E | Actuator Stuck On | This sub type is used for failures where the control module detects the actuator mechanical function is fixed in the ON / applied state | Step 1: Verify ECU part numbers. Check that the ECU part numbers match the specifications in the FRS. Step 2: Reflash ECU software if required. If the ECU part number is incorrect, reflash the ECU with the correct software. Step 3: Function Owner/Supplier define this activity/action check based on DTC specific. Step 4: Clear DTCs. Step 5: Restart the vehicle. Step 6: Read DTCs again. Step 7: If the DTC persists: Contact VF technical support for assistance. Step 8: If the DTC remains after all steps: Replace the ECU.
0x7F | Actuator Stuck Off | This sub type is used for failures where the control module detects the actuator mechanical function is fixed in the OFF / Released state | Step 1: Verify ECU part numbers. Check that the ECU part numbers match the specifications in the FRS. Step 2: Reflash ECU software if required. If the ECU part number is incorrect, reflash the ECU with the correct software. Step 3: Function Owner/Supplier define this activity/action check based on DTC specific. Step 4: Clear DTCs. Step 5: Restart the vehicle. Step 6: Read DTCs again. Step 7: If the DTC persists: Contact VF technical support for assistance. Step 8: If the DTC remains after all steps: Replace the ECU.
0x80 | ISO/SAE Reserved | This value is reserved by the document for future expansion. | Data update based on specific issue define
0x81 | Invalid Serial Data Received | This sub type is used by the control module to indicate a signal was received with the corresponding validity bit equal to "invalid" or post processing of the signal determines it is invalid. | Step 1: Verify ECU part numbers. Check that the ECU part numbers match the specifications in the FRS. Step 2: Reflash ECU software if required. If the ECU part number is incorrect, reflash the ECU with the correct software. Step 3: Function Owner/Supplier define this activity/action check based on DTC specific. Step 4: Clear DTCs. Step 5: Restart the vehicle. Step 6: Read DTCs again. Step 7: If the DTC persists: Contact VF technical support for assistance. Step 8: If the DTC remains after all steps: Replace the ECU.
0x82 | Alive / Sequence Counter Incorrect / Not Updated | This sub type is used by the control module to indicate that a signal was received without the corresponding rolling count value being properly updated. | Step 1: Measure battery voltage. Using a multimeter, measure voltage at the two battery terminals. Ensure the voltage is within the normal range of 9 V to 16 V. Step 2: Verify ECU part numbers. Check that the ECU part numbers for XXX and YYY match the specifications in the FRS. Step 3: Reflash ECU software if required. If the ECU part number is incorrect, reflash the ECU with the correct software. Step 4: Clear DTCs. Step 5: Restart the vehicle. Step 6: Read DTCs again. Step 7: If the DTC persists: Contact VF technical support for assistance. Step 8: If the DTC remains after all steps: Replace the ECU.
0x83 | Value of Signal Protection Calculation Incorrect | This sub type is used by the control module to indicate, that a message was processed with an incorrect protection (checksum) calculation. | Step 1: Measure battery voltage. Using a multimeter, measure voltage at the two battery terminals. Ensure the voltage is within the normal range of 9 V to 16 V. Step 2: Verify ECU part numbers. Check that the ECU part numbers for XXX and YYY match the specifications in the FRS. Step 3: Reflash ECU software if required. If the ECU part number is incorrect, reflash the ECU with the correct software. Step 4: Clear DTCs. Step 5: Restart the vehicle. Step 6: Read DTCs again. Step 7: If the DTC persists: Contact VF technical support for assistance. Step 8: If the DTC remains after all steps: Replace the ECU.
0x84 | Signal Below Allowable Range | This sub type is used for failures where some circuit quantity, reported via serial data, is below a specified range. | Step 1: Verify ECU part numbers. Check that the ECU part numbers match the specifications in the FRS. Step 2: Reflash ECU software if required. If the ECU part number is incorrect, reflash the ECU with the correct software. Step 3: Function Owner/Supplier define this activity/action check based on DTC specific. Step 4: Clear DTCs. Step 5: Restart the vehicle. Step 6: Read DTCs again. Step 7: If the DTC persists: Contact VF technical support for assistance. Step 8: If the DTC remains after all steps: Replace the ECU.
0x85 | Signal Above Allowable Range | This sub type is used for failures where some circuit quantity, reported via serial data, is above a specified range. | Step 1: Verify ECU part numbers. Check that the ECU part numbers match the specifications in the FRS. Step 2: Reflash ECU software if required. If the ECU part number is incorrect, reflash the ECU with the correct software. Step 3: Function Owner/Supplier define this activity/action check based on DTC specific. Step 4: Clear DTCs. Step 5: Restart the vehicle. Step 6: Read DTCs again. Step 7: If the DTC persists: Contact VF technical support for assistance. Step 8: If the DTC remains after all steps: Replace the ECU.
0x86 | Signal Invalid | This sub type is used for failures where some circuit quantity, reported via serial data, is not plausible given the operating conditions. | Step 1: Verify ECU part numbers. Check that the ECU part numbers match the specifications in the FRS. Step 2: Reflash ECU software if required. If the ECU part number is incorrect, reflash the ECU with the correct software. Step 3: Function Owner/Supplier define this activity/action check based on DTC specific. Step 4: Clear DTCs. Step 5: Restart the vehicle. Step 6: Read DTCs again. Step 7: If the DTC persists: Contact VF technical support for assistance. Step 8: If the DTC remains after all steps: Replace the ECU.
0x87 | Missing Message | This sub type is used for failures where one (or more) expected message(s) is not received, e.g., periodic transmission where the repetition time is too high, or message not received as a result of unforeseen reset events of the concerning component (e.g. engine control unit communicating with ABS). | Step 1: Measure battery voltage. Using a multimeter, measure voltage at the two battery terminals. Ensure the voltage is within the normal range of 9 V to 16 V. Step 2: Verify ECU part numbers. Check that the ECU part numbers for XXX and YYY match the specifications in the FRS. Step 3: Reflash ECU software if required. If the ECU part number is incorrect, reflash the ECU with the correct software. Step 4: Check the CAN wiring connection: Using multimeter to continuity measurement. Check Resistor between CAN-H and CAN-L from 59 ohm to 66 ohm. Check the CAN-H to GND shall be from 2.75v to 4.5V, Check CAN-L voltage to GND shall be from 0.5v to 2.25v. Check the voltage diffirent between CAN-H and CAN-L from 1.5v to 3v. Step 5: Clear DTCs. Step 6: Restart the vehicle. Step 7: Read DTCs again. Step 8: If the DTC persists: Contact VF technical support for assistance. Step 9: If the DTC remains after all steps: Replace the ECU.
0x88 | Bus off | This sub type is used for failures where a data bus is not available. | Step 1: Measure battery voltage. Using a multimeter, measure voltage at the two battery terminals. Ensure the voltage is within the normal range of 9 V to 16 V. Step 2: Verify ECU part numbers. Check that the ECU part numbers for XXX and YYY match the specifications in the FRS. Step 3: Reflash ECU software if required. If the ECU part number is incorrect, reflash the ECU with the correct software. Step 4: Check the CAN wiring connection: Using multimeter to continuity measurement. Check Resistor between CAN-H and CAN-L from 59 ohm to 66 ohm. Check the CAN-H to GND shall be from 2.75v to 4.5V, Check CAN-L voltage to GND shall be from 0.5v to 2.25v. Check the voltage diffirent between CAN-H and CAN-L from 1.5v to 3v. Step 5: Clear DTCs. Step 6: Restart the vehicle. Step 7: Read DTCs again. Step 8: If the DTC persists: Contact VF technical support for assistance. Step 9: If the DTC remains after all steps: Replace the ECU.
0x89 | Data Transfer Failure | This subtype is for failures where an ECU requests a data transfer from an external source (off-board, on-board, or another ECU) and the data transfer initiates but fails to complete. | Step 1: Verify ECU part numbers. Check that the ECU part numbers match the specifications in the FRS. Step 2: Reflash ECU software if required. If the ECU part number is incorrect, reflash the ECU with the correct software. Step 3: Function Owner/Supplier define this activity/action check based on DTC specific. Step 4: Clear DTCs. Step 5: Restart the vehicle. Step 6: Read DTCs again. Step 7: If the DTC persists: Contact VF technical support for assistance. Step 8: If the DTC remains after all steps: Replace the ECU.
0x8A | ISO/SAE Reserved | This value is reserved by the document for future expansion. | Data update based on specific issue define
0x8B | ISO/SAE Reserved | This value is reserved by the document for future expansion. | Data update based on specific issue define
0x8C | ISO/SAE Reserved | This value is reserved by the document for future expansion. | Data update based on specific issue define
0x8D | ISO/SAE Reserved | This value is reserved by the document for future expansion. | Data update based on specific issue define
0x8E | ISO/SAE Reserved | This value is reserved by the document for future expansion. | Data update based on specific issue define
0x8F | Erratic | This sub type is used for failures where the signal, reported via serial data, is momentarily implausible or discontinuous. | Step 1: Verify ECU part numbers. Check that the ECU part numbers match the specifications in the FRS. Step 2: Reflash ECU software if required. If the ECU part number is incorrect, reflash the ECU with the correct software. Step 3: Function Owner/Supplier define this activity/action check based on DTC specific. Step 4: Clear DTCs. Step 5: Restart the vehicle. Step 6: Read DTCs again. Step 7: If the DTC persists: Contact VF technical support for assistance. Step 8: If the DTC remains after all steps: Replace the ECU.
0x90 | ISO/SAE Reserved | This value is reserved by the document for future expansion. | Data update based on specific issue define
0x91 | Parametric | This sub type is used for failures where the control module has detected that a component parameter (e.g., capacitance or inductance) is outside its expected range. | Step 1: Verify ECU part numbers. Check that the ECU part numbers match the specifications in the FRS. Step 2: Reflash ECU software if required. If the ECU part number is incorrect, reflash the ECU with the correct software. Step 3: Function Owner/Supplier define this activity/action check based on DTC specific. Step 4: Clear DTCs. Step 5: Restart the vehicle. Step 6: Read DTCs again. Step 7: If the DTC persists: Contact VF technical support for assistance. Step 8: If the DTC remains after all steps: Replace the ECU.
0x92 | Performance or Incorrect Operation | This sub type is used for failures where the control module has detected that the component performance is outside its expected range or operating in an incorrect way. | Step 1: Verify ECU part numbers. Check that the ECU part numbers match the specifications in the FRS. Step 2: Reflash ECU software if required. If the ECU part number is incorrect, reflash the ECU with the correct software. Step 3: Function Owner/Supplier define this activity/action check based on DTC specific. Step 4: Clear DTCs. Step 5: Restart the vehicle. Step 6: Read DTCs again. Step 7: If the DTC persists: Contact VF technical support for assistance. Step 8: If the DTC remains after all steps: Replace the ECU.
0x93 | No Operation | This sub type is used for failures where the control module has detected that the component is not operating. | Step 1: Verify ECU part numbers. Check that the ECU part numbers match the specifications in the FRS. Step 2: Reflash ECU software if required. If the ECU part number is incorrect, reflash the ECU with the correct software. Step 3: Function Owner/Supplier define this activity/action check based on DTC specific. Step 4: Clear DTCs. Step 5: Restart the vehicle. Step 6: Read DTCs again. Step 7: If the DTC persists: Contact VF technical support for assistance. Step 8: If the DTC remains after all steps: Replace the ECU.
0x94 | Unexpected Operation | This sub type is used for failures where the control module has detected that the component is operating in a way or at a time that it has not been commanded to operate. | Step 1: Verify ECU part numbers. Check that the ECU part numbers match the specifications in the FRS. Step 2: Reflash ECU software if required. If the ECU part number is incorrect, reflash the ECU with the correct software. Step 3: Function Owner/Supplier define this activity/action check based on DTC specific. Step 4: Clear DTCs. Step 5: Restart the vehicle. Step 6: Read DTCs again. Step 7: If the DTC persists: Contact VF technical support for assistance. Step 8: If the DTC remains after all steps: Replace the ECU.
0x95 | Incorrect Assembly | This sub type is used for failures where the control module has detected that the component has been incorrectly installed (e.g., hydraulic pipes crossed over, circuits cross wired) or polarity errors. | Step 1: Verify ECU part numbers. Check that the ECU part numbers match the specifications in the FRS. Step 2: Reflash ECU software if required. If the ECU part number is incorrect, reflash the ECU with the correct software. Step 3: Function Owner/Supplier define this activity/action check based on DTC specific. Step 4: Clear DTCs. Step 5: Restart the vehicle. Step 6: Read DTCs again. Step 7: If the DTC persists: Contact VF technical support for assistance. Step 8: If the DTC remains after all steps: Replace the ECU.
0x96 | Component Internal Failure | This sub type is used for failures where the control module has received an indication about the component that indicates a failure (e.g., an intelligent actuator or sensor) is indicating an internal fault. | Step 1: Verify ECU part numbers. Check that the ECU part numbers match the specifications in the FRS. Step 2: Reflash ECU software if required. If the ECU part number is incorrect, reflash the ECU with the correct software. Step 3: Function Owner/Supplier define this activity/action check based on DTC specific. Step 4: Clear DTCs. Step 5: Restart the vehicle. Step 6: Read DTCs again. Step 7: If the DTC persists: Contact VF technical support for assistance. Step 8: If the DTC remains after all steps: Replace the ECU.
0x97 | Component or System Operation Obstructed or Blocked | This sub type is used for failures where the control module has detected that the operation of a component is prevented by an obstruction, e.g., advanced cruise system radar beam obstructed. | Step 1: Verify ECU part numbers. Check that the ECU part numbers match the specifications in the FRS. Step 2: Reflash ECU software if required. If the ECU part number is incorrect, reflash the ECU with the correct software. Step 3: Function Owner/Supplier define this activity/action check based on DTC specific. Step 4: Clear DTCs. Step 5: Restart the vehicle. Step 6: Read DTCs again. Step 7: If the DTC persists: Contact VF technical support for assistance. Step 8: If the DTC remains after all steps: Replace the ECU.
0x98 | Component or System Over Temperature | This sub type is used for failures where the control module has detected that the temperature is too high for the correct operation of the component or system. | Step 1: Verify ECU part numbers. Check that the ECU part numbers match the specifications in the FRS. Step 2: Reflash ECU software if required. If the ECU part number is incorrect, reflash the ECU with the correct software. Step 3: Function Owner/Supplier define this activity/action check based on DTC specific. Step 4: Clear DTCs. Step 5: Restart the vehicle. Step 6: Read DTCs again. Step 7: If the DTC persists: Contact VF technical support for assistance. Step 8: If the DTC remains after all steps: Replace the ECU.
0x99 | Exceeded Learning Limit | This sub type is used for failures where the control module has detected that the component or system has exceeded the expected range allowed for learning component tolerances. | Step 1: Verify ECU part numbers. Check that the ECU part numbers match the specifications in the FRS. Step 2: Reflash ECU software if required. If the ECU part number is incorrect, reflash the ECU with the correct software. Step 3: Function Owner/Supplier define this activity/action check based on DTC specific. Step 4: Clear DTCs. Step 5: Restart the vehicle. Step 6: Read DTCs again. Step 7: If the DTC persists: Contact VF technical support for assistance. Step 8: If the DTC remains after all steps: Replace the ECU.
0x9A | Component or System Operating Conditions | This sub type is used for failures where the control module has detected that environmental or other operating conditions are either temporarily or permanently outside the design limits for correct operation such that all or part of a component function is inhibited or fails, e.g. a radio is disabled because its LCD display or its CD mechanism cannot operate at a low ambient temperature. | Step 1: Verify ECU part numbers. Check that the ECU part numbers match the specifications in the FRS. Step 2: Reflash ECU software if required. If the ECU part number is incorrect, reflash the ECU with the correct software. Step 3: Function Owner/Supplier define this activity/action check based on DTC specific. Step 4: Clear DTCs. Step 5: Restart the vehicle. Step 6: Read DTCs again. Step 7: If the DTC persists: Contact VF technical support for assistance. Step 8: If the DTC remains after all steps: Replace the ECU.
0x9B | High/Excessive Flow | This sub type is used for failures where the control module has detected that the component or system is operating above the expected flow range flow, e.g. too much EGR at idle. | Step 1: Verify ECU part numbers. Check that the ECU part numbers match the specifications in the FRS. Step 2: Reflash ECU software if required. If the ECU part number is incorrect, reflash the ECU with the correct software. Step 3: Function Owner/Supplier define this activity/action check based on DTC specific. Step 4: Clear DTCs. Step 5: Restart the vehicle. Step 6: Read DTCs again. Step 7: If the DTC persists: Contact VF technical support for assistance. Step 8: If the DTC remains after all steps: Replace the ECU.
0x9C | Low/Insufficient Flow | This sub type is used for failures where the control module has detected that the component or system is operating below the expected flow range flow, e.g. too little EGR at part throttle. | Step 1: Verify ECU part numbers. Check that the ECU part numbers match the specifications in the FRS. Step 2: Reflash ECU software if required. If the ECU part number is incorrect, reflash the ECU with the correct software. Step 3: Function Owner/Supplier define this activity/action check based on DTC specific. Step 4: Clear DTCs. Step 5: Restart the vehicle. Step 6: Read DTCs again. Step 7: If the DTC persists: Contact VF technical support for assistance. Step 8: If the DTC remains after all steps: Replace the ECU.
0x9D | Component or System Under Temperature | This sub type is used for failures where the control module has detected that the temperature is too low for the correct operation of the component or system. | Step 1: Verify ECU part numbers. Check that the ECU part numbers match the specifications in the FRS. Step 2: Reflash ECU software if required. If the ECU part number is incorrect, reflash the ECU with the correct software. Step 3: Function Owner/Supplier define this activity/action check based on DTC specific. Step 4: Clear DTCs. Step 5: Restart the vehicle. Step 6: Read DTCs again. Step 7: If the DTC persists: Contact VF technical support for assistance. Step 8: If the DTC remains after all steps: Replace the ECU.
0x9E | Stuck On | This sub type is used for failures where the control module detects the electrical circuit or switch is fixed in the ON / Applied state | Step 1: Verify ECU part numbers. Check that the ECU part numbers match the specifications in the FRS. Step 2: Reflash ECU software if required. If the ECU part number is incorrect, reflash the ECU with the correct software. Step 3: Function Owner/Supplier define this activity/action check based on DTC specific. Step 4: Clear DTCs. Step 5: Restart the vehicle. Step 6: Read DTCs again. Step 7: If the DTC persists: Contact VF technical support for assistance. Step 8: If the DTC remains after all steps: Replace the ECU.
0x9F | Stuck Off | This sub type is used for failures where the control module detects the electrical circuit or switch is fixed in the OFF / Released state. | Step 1: Verify ECU part numbers. Check that the ECU part numbers match the specifications in the FRS. Step 2: Reflash ECU software if required. If the ECU part number is incorrect, reflash the ECU with the correct software. Step 3: Function Owner/Supplier define this activity/action check based on DTC specific. Step 4: Clear DTCs. Step 5: Restart the vehicle. Step 6: Read DTCs again. Step 7: If the DTC persists: Contact VF technical support for assistance. Step 8: If the DTC remains after all steps: Replace the ECU.
0xA0 | ISO/SAE Reserved | This value is reserved by the document for future expansion. | Data update based on specific issue define
0xA1 | System Voltage | This sub type is used for failures, where the control module system voltage is outside the expected range but not identified as too high or too low. | Step 1: Verify ECU part numbers. Check that the ECU part numbers match the specifications in the FRS. Step 2: Reflash ECU software if required. If the ECU part number is incorrect, reflash the ECU with the correct software. Step 3: Function Owner/Supplier define this activity/action check based on DTC specific. Using the Multimeter to measure the ECU voltage from power pin xxx and yyy are in expected range: xxx to yyy Volts. Step 4: Clear DTCs. Step 5: Restart the vehicle. Step 6: Read DTCs again. Step 7: If the DTC persists: Contact VF technical support for assistance. Step 8: If the DTC remains after all steps: Replace the ECU.
0xA2 | System Voltage Low | This sub type is used for failures where the control module system voltage is below a specified range. | Step 1: Verify ECU part numbers. Check that the ECU part numbers match the specifications in the FRS. Step 2: Reflash ECU software if required. If the ECU part number is incorrect, reflash the ECU with the correct software. Step 3: Function Owner/Supplier define this activity/action check based on DTC specific. Using the Multimeter to measure the ECU voltage from power pin xxx and yyy are below range: xxx Volts or not? If yes, check the LV battery pose. Check the connection between LV pose to ECU power pin. Step 4: Clear DTCs. Step 5: Restart the vehicle. Step 6: Read DTCs again. Step 7: If the DTC persists: Contact VF technical support for assistance. Step 8: If the DTC remains after all steps: Replace the ECU.
0xA3 | System Voltage High | This sub type is used for failures where the control module system voltage is above a specified range. | Step 1: Verify ECU part numbers. Check that the ECU part numbers match the specifications in the FRS. Step 2: Reflash ECU software if required. If the ECU part number is incorrect, reflash the ECU with the correct software. Step 3: Function Owner/Supplier define this activity/action check based on DTC specific. Using the Multimeter to measure the ECU voltage from power pin xxx and yyy are above range: xxx Volts or not? If yes, check the LV battery pose. Check the connection between LV pose to ECU power pin. Step 4: Clear DTCs. Step 5: Restart the vehicle. Step 6: Read DTCs again. Step 7: If the DTC persists: Contact VF technical support for assistance. Step 8: If the DTC remains after all steps: Replace the ECU.
0xA4 | ISO/SAE Reserved | This value is reserved by the document for future expansion. | Data update based on specific issue define
0xA5 | ISO/SAE Reserved | This value is reserved by the document for future expansion. | Data update based on specific issue define
0xA6 | ISO/SAE Reserved | This value is reserved by the document for future expansion. | Data update based on specific issue define
0xA7 | ISO/SAE Reserved | This value is reserved by the document for future expansion. | Data update based on specific issue define
0xA8 | ISO/SAE Reserved | This value is reserved by the document for future expansion. | Data update based on specific issue define
0xA9 | ISO/SAE Reserved | This value is reserved by the document for future expansion. | Data update based on specific issue define
0xAA | ISO/SAE Reserved | This value is reserved by the document for future expansion. | Data update based on specific issue define
0xAB | ISO/SAE Reserved | This value is reserved by the document for future expansion. | Data update based on specific issue define
0xAC | ISO/SAE Reserved | This value is reserved by the document for future expansion. | Data update based on specific issue define
0xAD | ISO/SAE Reserved | This value is reserved by the document for future expansion. | Data update based on specific issue define
0xAE | ISO/SAE Reserved | This value is reserved by the document for future expansion. | Data update based on specific issue define
0xAF | ISO/SAE Reserved | This value is reserved by the document for future expansion. | Data update based on specific issue define
0xB0 | ISO/SAE Reserved | This value is reserved by the document for future expansion. | Data update based on specific issue define
0xB1 | ISO/SAE Reserved | This value is reserved by the document for future expansion. | Data update based on specific issue define
0xB2 | ISO/SAE Reserved | This value is reserved by the document for future expansion. | Data update based on specific issue define
0xB3 | ISO/SAE Reserved | This value is reserved by the document for future expansion. | Data update based on specific issue define
0xB4 | ISO/SAE Reserved | This value is reserved by the document for future expansion. | Data update based on specific issue define
0xB5 | ISO/SAE Reserved | This value is reserved by the document for future expansion. | Data update based on specific issue define
0xB6 | ISO/SAE Reserved | This value is reserved by the document for future expansion. | Data update based on specific issue define
0xB7 | ISO/SAE Reserved | This value is reserved by the document for future expansion. | Data update based on specific issue define
0xB8 | ISO/SAE Reserved | This value is reserved by the document for future expansion. | Data update based on specific issue define
0xB9 | ISO/SAE Reserved | This value is reserved by the document for future expansion. | Data update based on specific issue define
0xBA | ISO/SAE Reserved | This value is reserved by the document for future expansion. | Data update based on specific issue define
0xBB | ISO/SAE Reserved | This value is reserved by the document for future expansion. | Data update based on specific issue define
0xBC | ISO/SAE Reserved | This value is reserved by the document for future expansion. | Data update based on specific issue define
0xBD | ISO/SAE Reserved | This value is reserved by the document for future expansion. | Data update based on specific issue define
0xBE | ISO/SAE Reserved | This value is reserved by the document for future expansion. | Data update based on specific issue define
0xBF | ISO/SAE Reserved | This value is reserved by the document for future expansion. | Data update based on specific issue define
0xC0 | ISO/SAE Reserved | This value is reserved by the document for future expansion. | Data update based on specific issue define
0xC1 | ISO/SAE Reserved | This value is reserved by the document for future expansion. | Data update based on specific issue define
0xC2 | ISO/SAE Reserved | This value is reserved by the document for future expansion. | Data update based on specific issue define
0xC3 | ISO/SAE Reserved | This value is reserved by the document for future expansion. | Data update based on specific issue define
0xC4 | ISO/SAE Reserved | This value is reserved by the document for future expansion. | Data update based on specific issue define
0xC5 | ISO/SAE Reserved | This value is reserved by the document for future expansion. | Data update based on specific issue define
0xC6 | ISO/SAE Reserved | This value is reserved by the document for future expansion. | Data update based on specific issue define
0xC7 | ISO/SAE Reserved | This value is reserved by the document for future expansion. | Data update based on specific issue define
0xC8 | ISO/SAE Reserved | This value is reserved by the document for future expansion. | Data update based on specific issue define
0xC9 | ISO/SAE Reserved | This value is reserved by the document for future expansion. | Data update based on specific issue define
0xCA | ISO/SAE Reserved | This value is reserved by the document for future expansion. | Data update based on specific issue define
0xCB | ISO/SAE Reserved | This value is reserved by the document for future expansion. | Data update based on specific issue define
0xCC | ISO/SAE Reserved | This value is reserved by the document for future expansion. | Data update based on specific issue define
0xCD | ISO/SAE Reserved | This value is reserved by the document for future expansion. | Data update based on specific issue define
0xCE | ISO/SAE Reserved | This value is reserved by the document for future expansion. | Data update based on specific issue define
0xCF | ISO/SAE Reserved | This value is reserved by the document for future expansion. | Data update based on specific issue define
0xD0 | ISO/SAE Reserved | This value is reserved by the document for future expansion. | Data update based on specific issue define
0xD1 | ISO/SAE Reserved | This value is reserved by the document for future expansion. | Data update based on specific issue define
0xD2 | ISO/SAE Reserved | This value is reserved by the document for future expansion. | Data update based on specific issue define
0xD3 | ISO/SAE Reserved | This value is reserved by the document for future expansion. | Data update based on specific issue define
0xD4 | ISO/SAE Reserved | This value is reserved by the document for future expansion. | Data update based on specific issue define
0xD5 | ISO/SAE Reserved | This value is reserved by the document for future expansion. | Data update based on specific issue define
0xD6 | ISO/SAE Reserved | This value is reserved by the document for future expansion. | Data update based on specific issue define
0xD7 | ISO/SAE Reserved | This value is reserved by the document for future expansion. | Data update based on specific issue define
0xD8 | ISO/SAE Reserved | This value is reserved by the document for future expansion. | Data update based on specific issue define
0xD9 | ISO/SAE Reserved | This value is reserved by the document for future expansion. | Data update based on specific issue define
0xDA | ISO/SAE Reserved | This value is reserved by the document for future expansion. | Data update based on specific issue define
0xDB | ISO/SAE Reserved | This value is reserved by the document for future expansion. | Data update based on specific issue define
0xDC | ISO/SAE Reserved | This value is reserved by the document for future expansion. | Data update based on specific issue define
0xDD | ISO/SAE Reserved | This value is reserved by the document for future expansion. | Data update based on specific issue define
0xDE | ISO/SAE Reserved | This value is reserved by the document for future expansion. | Data update based on specific issue define
0xDF | ISO/SAE Reserved | This value is reserved by the document for future expansion. | Data update based on specific issue define
0xE0 | ISO/SAE Reserved | This value is reserved by the document for future expansion. | Data update based on specific issue define
0xE1 | ISO/SAE Reserved | This value is reserved by the document for future expansion. | Data update based on specific issue define
0xE2 | ISO/SAE Reserved | This value is reserved by the document for future expansion. | Data update based on specific issue define
0xE3 | ISO/SAE Reserved | This value is reserved by the document for future expansion. | Data update based on specific issue define
0xE4 | ISO/SAE Reserved | This value is reserved by the document for future expansion. | Data update based on specific issue define
0xE5 | ISO/SAE Reserved | This value is reserved by the document for future expansion. | Data update based on specific issue define
0xE6 | ISO/SAE Reserved | This value is reserved by the document for future expansion. | Data update based on specific issue define
0xE7 | ISO/SAE Reserved | This value is reserved by the document for future expansion. | Data update based on specific issue define
0xE8 | ISO/SAE Reserved | This value is reserved by the document for future expansion. | Data update based on specific issue define
0xE9 | ISO/SAE Reserved | This value is reserved by the document for future expansion. | Data update based on specific issue define
0xEA | ISO/SAE Reserved | This value is reserved by the document for future expansion. | Data update based on specific issue define
0xEB | ISO/SAE Reserved | This value is reserved by the document for future expansion. | Data update based on specific issue define
0xEC | ISO/SAE Reserved | This value is reserved by the document for future expansion. | Data update based on specific issue define
0xED | ISO/SAE Reserved | This value is reserved by the document for future expansion. | Data update based on specific issue define
0xEE | ISO/SAE Reserved | This value is reserved by the document for future expansion. | Data update based on specific issue define
0xEF | ISO/SAE Reserved | This value is reserved by the document for future expansion. | Data update based on specific issue define
0xF0 | Manufacturer Defined | This value is reserved for vehicle manufacturer/system supplier use. | Data update based on specific issue define
0xF1 | Manufacturer Defined | This value is reserved for vehicle manufacturer/system supplier use. | Data update based on specific issue define
0xF2 | Manufacturer Defined | This value is reserved for vehicle manufacturer/system supplier use. | Data update based on specific issue define
0xF3 | Manufacturer Defined | This value is reserved for vehicle manufacturer/system supplier use. | Data update based on specific issue define
0xF4 | Manufacturer Defined | This value is reserved for vehicle manufacturer/system supplier use. | Data update based on specific issue define
0xF5 | Manufacturer Defined | This value is reserved for vehicle manufacturer/system supplier use. | Data update based on specific issue define
0xF6 | Manufacturer Defined | This value is reserved for vehicle manufacturer/system supplier use. | Data update based on specific issue define
0xF7 | Manufacturer Defined | This value is reserved for vehicle manufacturer/system supplier use. | Data update based on specific issue define
0xF8 | Manufacturer Defined | This value is reserved for vehicle manufacturer/system supplier use. | Data update based on specific issue define
0xF9 | Manufacturer Defined | This value is reserved for vehicle manufacturer/system supplier use. | Data update based on specific issue define
0xFA | Manufacturer Defined | This value is reserved for vehicle manufacturer/system supplier use. | Data update based on specific issue define
0xFB | Manufacturer Defined | This value is reserved for vehicle manufacturer/system supplier use. | Data update based on specific issue define
0xFC | Manufacturer Defined | This value is reserved for vehicle manufacturer/system supplier use. | Data update based on specific issue define
0xFD | Manufacturer Defined | This value is reserved for vehicle manufacturer/system supplier use. | Data update based on specific issue define
0xFE | Manufacturer Defined | This value is reserved for vehicle manufacturer/system supplier use. | Data update based on specific issue define
0xFF | Manufacturer Defined | This value is reserved for vehicle manufacturer/system supplier use. | Data update based on specific issue define
This is the reference information.
Request Supplier/Function Owner to fill and update the Specific information to guide how to fix DTC.

## ECU Component data sheet
EE Component Datasheet
1.Electrical Interfaces
J1 25Pin Connector Information (EE part side) | Supplier | TE
| Part Number | -
| Connector Coding | HF has designed the connector on the enclosure with reference to the connector model(827535-1)
| Pin Definition (Connector Picture/Drawing) |  |  | Actual connector picture
| Special Requirement | IP50
| Note | -
J1 25Pin Connector Information (Wiring Harness side) | Supplier | TE
| Part Number | -
| Connector Coding | 827534-1
| Pin Definition (Connector Picture/Drawing) |  |  | Actual connector picture
| Special Requirement | The connectors used meet the requirements of QC/T 417.1-417.5 automotive wire harness connectors. The joint used reaches QCn29009 The requirements of QCn29010. The wiring harness production should meet the technical requirements of QC/T29106, and the terminals should be cold pressed.
| Note | -
J2 25Pin Connector Information (EE part side) | Supplier | TE
| Part Number | -
| Connector Coding | HF has designed the connector on the enclosure with reference to the connector model(1-1718491-2)
| Pin Definition (Connector Picture/Drawing) |  |  | Actual connector picture
| Special Requirement | IP50
| Note | -
J2 25Pin Connector Information (Wiring Harness side) | Supplier | TE
| Part Number | -
| Connector Coding | 1-2359439-2
| Pin Definition (Connector Picture/Drawing) |  |  | Actual connector picture
| Special Requirement | The connectors used meet the requirements of QC/T 417.1-417.5 automotive wire harness connectors. The joint used reaches QCn29009 The requirements of QCn29010. The wiring harness production should meet the technical requirements of QC/T29106, and the terminals should be cold pressed.
| Note | -
J3 25Pin Connector Information (EE part side) | Supplier | TE
| Part Number | -
| Connector Coding | HF has designed the connector on the enclosure with reference to the connector model(1-1718491-1)
| Pin Definition (Connector Picture/Drawing) |  |  | Actual connector picture
| Special Requirement | IP50
| Note | -
J3 25Pin Connector Information (Wiring Harness side) | Supplier | TE
| Part Number | -
| Connector Coding | 1-2359439-1
| Pin Definition (Connector Picture/Drawing) |  |  | Actual connector picture
| Special Requirement | The connectors used meet the requirements of QC/T 417.1-417.5 automotive wire harness connectors. The joint used reaches QCn29009 The requirements of QCn29010. The wiring harness production should meet the technical requirements of QC/T29106, and the terminals should be cold pressed.
| Note | -
J4 48Pin Connector Information (EE part side) | Supplier | TE
| Part Number | -
| Connector Coding | HF has designed the connector on the enclosure with reference to the connector model(114-18762)
| Pin Definition (Connector Picture/Drawing) |  |  | Actual connector picture
| Special Requirement | IP50
| Note | -
J4 48Pin Connector Information (Wiring Harness side) | Supplier | TE
| Part Number | -
| Connector Coding | 2050981-1
| Pin Definition (Connector Picture/Drawing) |  |  | Actual connector picture
| Special Requirement | The connectors used meet the requirements of QC/T 417.1-417.5 automotive wire harness connectors. The joint used reaches QCn29009 The requirements of QCn29010. The wiring harness production should meet the technical requirements of QC/T29106, and the terminals should be cold pressed.
| Note | -
J5 52Pin Connector Information (EE part side) | Supplier | TE
| Part Number | -
| Connector Coding | HF has designed the connector on the enclosure with reference to the connector model(284975-1)
| Pin Definition (Connector Picture/Drawing) |  |  | Actual connector picture
| Special Requirement | IP50
| Note | -
J5 52Pin Connector Information (Wiring Harness side) | Supplier | TE
| Part Number | -
| Connector Coding | 284972-1
| Pin Definition (Connector Picture/Drawing) |  |  | Actual connector picture
| Special Requirement | The connectors used meet the requirements of QC/T 417.1-417.5 automotive wire harness connectors. The joint used reaches QCn29009 The requirements of QCn29010. The wiring harness production should meet the technical requirements of QC/T29106, and the terminals should be cold pressed.
| Note | -
J6 22Pin Connector Information (EE part side) | Supplier | TE
| Part Number | -
| Connector Coding | HF has designed the connector on the enclosure with reference to the connector model(1-929505-7)
| Pin Definition (Connector Picture/Drawing) |  |  | Actual connector picture
| Special Requirement | IP50
| Note | -
J6 22Pin Connector Information (Wiring Harness side) | Supplier | TE
| Part Number | -
| Connector Coding | 1-929504-7
| Pin Definition (Connector Picture/Drawing) |  |  | Actual connector picture
| Special Requirement | The connectors used meet the requirements of QC/T 417.1-417.5 automotive wire harness connectors. The joint used reaches QCn29009 The requirements of QCn29010. The wiring harness production should meet the technical requirements of QC/T29106, and the terminals should be cold pressed.
| Note | -
2.ECU Hardware Common Requirements
No. | Item | Requirement | Note
1 | Operating Temperature | -40°C ~ +85°C | —
2 | Storage Temperature | -40°C ~ +90°C | —
3 | Protection Grade | IP50 | —
4 | Cooling Method | Air cooling | —
5 | Installation | Mounted inside vehicle | —
6 | Dimensions (W × D × H) | 276.6 × 208 × 40.7 mm | —
7 | Weight | (0.85 ± 0.03)kg | —
8 | Insulation Strength | Test voltage Ueff = 500 V AC, 50 Hz ; Test duration: 60 s
9 | Insulation Resistance | ≥10 MΩ @ 500 VDC | —
10 | Control Voltage | 9 V ~ 16 V
11 | Communication | 500 kbps(arbitration phase) 2Mbps(data phase) | —
12 | CAN Network Management |  | —
13 | Quiescent Current | <5.5mA | At 12 V
14 | Rated Voltage | 12 V | —
15 | Operating Voltage Range | 9 V ~ 16 V | —
16 | Operating Current | TBD | —
17 | Peak Current | TBD | —
3.Power Supply, Ground & Connector Pinout Specification
Pin No. | Signal Name(VF5) | Direction | Function / Description | Wake-up Source | Expected Resistance (Ω) | Condition | Remark
J1-01 | CDL_Door_PWR | POWER_VCC | CL30 Door | -
J1-02 | DR_Door_Unlock_Relay_Output | I/O_OUT | Driver door Unlock | -
J1-03 | ALL_Door_Lock_Relay_Output | I/O_OUT | All door lock | -
J1-04 | RL_FR_RR_Door_Unlock_Relay_Output | I/O_OUT | RL FR RR Door Unlock | -
J1-05 | Trunk_Unlock_Relay_Output | I/O_OUT | Chinch lock motor + | -
J1-06 | CDL_Door_GND | BODY_GND | Door lock GND | -
J1-07 | - | - | - | -
J1-08 | - | - | - | -
J1-09 | - | - | - | -
J1-10 | IGN_ExRly_Output | I/O_OUT | IGN relay control | -
J1-11 | Cl30s_ExRly_Output | I/O_OUT | CL30s relay control | -
J1-12 | RL_Brake_Lamp_Output | I/O_OUT | RL stop light | -
J1-13 | RR_Brake_Lamp_Output | I/O_OUT | RR stop light | -
J1-14 | - | - | - | -
J1-15 | - | - | - | -
J1-16 | RR_Reverse_Lamp_Output | I/O_OUT | RR Reverse light | -
J1-17 | RL_Reverse_Lamp_Output | I/O_OUT | RL Reverse light | -
J1-18 | Right_Low_Beam_Output | I/O_OUT | FR Low beam | -
J1-19 | Left_Low_Beam_Output | I/O_OUT | FL Low beam | -
J1-20 | CHMSL_Output | I/O_OUT | CHMSL | -
J1-21 | License_Plate_Lamp_Output | I/O_OUT | License plate light | -
J1-22 | RR_Position_Lamp_Output | I/O_OUT | RR Position light | -
J1-23 | PGND | BODY_GND | PGND1 | -
J1-24 | RL_Position_Lamp_Output | I/O_OUT | RL Position light | -
J1-25 | Right_Lamp_PWR | POWER_VCC | CL30 Lamp PWR | -
Pin No. | Signal Name(VF5) | Direction | Function / Description | Wake-up Source | Expected Resistance (Ω) | Condition | Remark
J2-01 | CAN1_H | BUS | Body CAN FD High | CAN wake-up
J2-02 | CAN1_L | BUS | Body CAN FD Low | CAN wake-up
J2-03 | SGND | SYS_GND | SGND1 | -
J2-04 | - | - | - | -
J2-05 | - | - | - | -
J2-06 | - | - | - | -
J2-07 | - | - | - | -
J2-08 | - | - | - | -
J2-09 | FL_Position_Lamp_Output | I/O_OUT | FL Position light | -
J2-10 | - | - | - | -
J2-11 | - | - | - | -
J2-12 | - | - | - | -
J2-13 | - | - | - | -
J2-14 | - | - | - | -
J2-15 | - | - | - | -
J2-16 | Backlight_Adjust_PWM_Output | I/O_OUT | CL58 background light | -
J2-17 | - | - | - | -
J2-18 | FR_Position_Lamp_Output | I/O_OUT | FR Position light | -
J2-19 | Left_Lamp_PWR | POWER_VCC | CL30 Beam PWR | -
J2-20 | Right_High_Beam_Output | I/O_OUT | FR High beam | -
J2-21 | PGND | BODY_GND | PGND2 | -
J2-22 | Left_High_Beam_Output | I/O_OUT | FL High beam | -
J2-23 | - | - | - | -
J2-24 | - | - | - | -
J2-25 | - | - | - | -
Pin No. | Signal Name(VF5) | Direction | Function / Description | Wake-up Source | Expected Resistance (Ω) | Condition | Remark
J3-01 | - | - | - | -
J3-02 | - | - | - | -
J3-03 | Antenna_driver_1 | ANTENNA | Driver LF antenna P | -
J3-04 | Antenna_driver_2 | ANTENNA | Driver LF antenna N | -
J3-05 | Antenna_IMMO_1 | ANTENNA | IP LF antenna P | -
J3-06 | Antenna_IMMO_2 | ANTENNA | IP LF antenna N | -
J3-07 | - | - | - | -
J3-08 | - | - | - | -
J3-09 | - | - | - | -
J3-10 | - | - | - | -
J3-11 | - | - | - | -
J3-12 | Antenna_2nd row seat_1 | ANTENNA | Antenna 2nd row seat N | -
J3-13 | Antenna_2nd row seat_2 | ANTENNA | Antenna 2nd row seat P | -
J3-14 | SGND | SYS_GND | SGND2 | -
J3-15 | - | - | - | -
J3-16 | CL30s_light_ExRly_Output | I/O_OUT | CL30s light ExRly | -
J3-17 | Dimming_Dome_Lamp_Output | I/O_OUT | Dimming dome lamp | -
J3-18 | - | - | - | -
J3-19 | Turn_Light_PWR | POWER_VCC | CL30 Turn PWR | -
J3-20 | RR_Turn_Light_Output | I/O_OUT | Turn indicator RR | -
J3-21 | RL_Turn_Light_Output | I/O_OUT | Turn indicator RL | -
J3-22 | FR_Turn_Light_Output | I/O_OUT | Turn indicator FR | -
J3-23 | FL_Turn_Light_Output | I/O_OUT | Turn indicator FL | -
J3-24 | - | - | - | -
J3-25 | PGND | BODY_GND | PGND3 | -
Pin No. | Signal Name(VF5) | Direction | Function / Description | Wake-up Source | Expected Resistance (Ω) | Condition | Remark
J4-01 | FR_Mirror_X_Axis_Adjust_Output | I/O_OUT | FR mirror adjust L/R | -
J4-02 | FR_Mirror_Y_Axis_Adjust_Output | I/O_OUT | FR mirror adjust U/D | -
J4-03 | AC_Temp+_Output | I/O_OUT | AC Temp+ | -
J4-04 | AC_Temp-_Output | I/O_OUT | AC Temp- | -
J4-05 | - | - | - | -
J4-06 | 5V_Sensor1_PWR | I/O_OUT | HVAC 5V reference supply | -
J4-07 | - | - | - | -
J4-08 | - | - | - | -
J4-09 | - | - | - | -
J4-10 | - | - | - | -
J4-11 | - | - | - | -
J4-12 | - | - | - | -
J4-13 | AC_Mode+_Output | I/O_OUT | AC mode + | -
J4-14 | AC_RECIRC+_Output | I/O_OUT | Fresh recirc + | -
J4-15 | AC_Mode-_Output | I/O_OUT | AC mode - | -
J4-16 | AC_Temp_FB | I/O_IN | AC Temp feedback | -
J4-17 | Horn_SW | I/O_IN | Horn switch | -
J4-18 | FL_Foot_Duct_Sensor | I/O_IN | Duct sensor foot left signal | -
J4-19 | Sensor SGND | I/O_IN | Headlamp stalk switch GND & HVAC sensor GND | -
J4-20 | FR_Face_Duct_Sensor | I/O_IN | Duct sensor face right signal | -
J4-21 | FR_Foot_Duct_Sensor | I/O_IN | Duct sensor foot right signal | -
J4-22 | AC_Recircle_FB | I/O_IN | Fresh recirc feedback | -
J4-23 | HVAC_Blower_PWM_FB | I/O_IN | Blower voltage feedback signal | -
J4-24 | PGND | BODY_GND | PGND | -
J4-25 | FR_Mirror_Adjust_COM_Output | I/O_OUT | FR mirror adjust commen return | -
J4-26 | FL_Mirror_X_Axis_Adjust_Output | I/O_OUT | FL mirror adjust L/R | -
J4-27 | FL_Mirror_Y_Axis_Adjust_Output | I/O_OUT | FL mirror adjust U/D | -
J4-28 | DR_Handle_SW | I/O_IN | Door handle button Driver | -
J4-29 | - | - | - | -
J4-30 | Evaporator_Sensor | I/O_IN | Evaporator sensor | -
J4-31 | FL_Face_Duct_Sensor | I/O_IN | Duct sensor face left signal | -
J4-32 | AC_Mode_FB | I/O_IN | AC mode feedback | -
J4-33 | Cooling_Fan_PWM_Output | I/O_OUT | Cooling fan PWM | -
J4-34 | - | - | - | -
J4-35 | - | - | - | -
J4-36 | HVAC_Blower_Regulator_PWM_Output | I/O_OUT | HVAC_Blower_Regulator_PWM_Output | -
J4-37 | FL_Mirror_Adjust_COM_Output | I/O_OUT | FL mirror adjust commen return | -
J4-38 | AC_RECIRC-_Output | I/O_OUT | Fresh recirc - | -
J4-39 | Cooling_Fan_ExRly_Output | I/O_OUT | Cooling fan relay coil | -
J4-40 | Left_BSD_LED_PWM_Output | I/O_OUT | Left_BSD_LED_PWM_Output | -
J4-41 | HVAC_Blower_ExRly_Output | I/O_OUT | HVAC blower relay control | -
J4-42 | Righ_BSD_LED_PWM_Output | I/O_OUT | Righ_BSD_LED_PWM_Output | -
J4-43 | - | - | - | -
J4-44 | Cl30c_ExRly_Output | I/O_OUT | CL30C relay control | -
J4-45 | Thermal_ExRly_Output | I/O_OUT | Thermal relay control | -
J4-46 | - | - | - | -
J4-47 | HVAC_PWR | POWER_VCC | CL30 HVAC | -
J4-48 | - | - | - | -
Pin No. | Signal Name(VF5) | Direction | Function / Description | Wake-up Source | Expected Resistance (Ω) | Condition | Remark
J5-01 | - | - | - | -
J5-02 | - | - | - | -
J5-03 | - | - | - | -
J5-04 | - | - | - | -
J5-05 | - | - | - | -
J5-06 | - | - | - | -
J5-07 | - | - | - | -
J5-08 | - | - | - | -
J5-09 | - | - | - | -
J5-10 | RR_Window_SW | I/O_IN | RR Window Switch | -
J5-11 | RL_Window_SW | I/O_IN | RL Window Switch | -
J5-12 | DR_FR_Window_SW | I/O_IN | Driver FR Window switch | -
J5-13 | Hazard_SW | I/O_IN | Hazard switch input | -
J5-14 | - | - | - | -
J5-15 | - | - | - | -
J5-16 | - | - | - | -
J5-17 | - | - | - | -
J5-18 | Ambient_Temp_Sensor | I/O_IN | Ambient temp sensor sig | -
J5-19 | - | - | - | -
J5-20 | - | - | - | -
J5-21 | - | - | - | -
J5-22 | Sensor SGND | SYS_GND | Window switch GND | -
J5-23 | FR_Window_SW | I/O_IN | FR Window Switch | -
J5-24 | DR_RR_Window_SW | I/O_IN | Driver RR Window switch | -
J5-25 | DR_RL_Window_SW | I/O_IN | Driver RL Window switch | -
J5-26 | DR_FL_Window_SW | I/O_IN | Driver FL Window switch | -
J5-27 | RL_Door_ajar_SW | I/O_IN | RL door ajar switch | -
J5-28 | DR_Lock_Status_SW | I/O_IN | FL door lock status input | -
J5-29 | - | - | - | -
J5-30 | - | - | - | -
J5-31 | DOOR_LOCK_SW | I/O_IN | DOOR_LOCK_SW | -
J5-32 | DR_Door_ajar_SW | I/O_IN | FL door ajar switch | -
J5-33 | - | - | - | -
J5-34 | - | - | - | -
J5-35 | - | - | - | -
J5-36 | WINDOW_LOCK_LED | I/O_OUT | WINDOW_LOCK_LED | -
J5-37 | DOOR_LOCK_LED | I/O_OUT | DOOR_LOCK_LED | -
J5-38 | RR_Wiper_Park_SW | I/O_IN | Rear wiper park switch | -
J5-39 | Crash_PWM_Signal | I/O_IN | Crash signal | -
J5-40 | - | - | - | -
J5-41 | - | - | - | -
J5-42 | AS_Door_ajar_SW | I/O_IN | Passenger door ajar switch | -
J5-43 | RR_Door_ajar_SW | I/O_IN | RR door ajar switch | -
J5-44 | Bonnet_ajar_SW | I/O_IN | Bonnet ajar switch | -
J5-45 | Tailgate_ajar_SW | I/O_IN | Trunk ajar switch | -
J5-46 | - | - | - | -
J5-47 | - | - | - | -
J5-48 | Trunk_Unlock_SW | I/O_IN | Trunk switch | -
J5-49 | Window_Enable_SW | I/O_IN | Window_Enable_Switch | -
J5-50 | Hazard_LED_Output | I/O_OUT | Hazard LED output | -
J5-51 | FR_Wiper_Park_SW | I/O_IN | Front wiper park switch | -
J5-52 | IGN_Relay_FB | I/O_IN | IGN feedback | -
Pin No. | Signal Name(VF5) | Direction | Function / Description | Wake-up Source | Expected Resistance (Ω) | Condition | Remark
J6-01 | Horn_Relay_Output | I/O_OUT | Horn output | -
J6-02 | Right_Window_GND | BODY_GND | Right_Window_GND | -
J6-03 | Horn_PWR | POWER_VCC | CL30_Horn | -
J6-04 | RR_Window_Down_Relay_Output | I/O_OUT | RR window lifter down | -
J6-05 | - | - | - | -
J6-06 | RR_Window_Up_Relay_Output | I/O_OUT | RR window lifter up | -
J6-07 | Rear_Wiper_Relay_Output | I/O_OUT | Rear_Wiper_Output | -
J6-08 | FR_Window_Down_Relay_Output | I/O_OUT | Pass window lifter down | -
J6-09 | Front_Washer_Relay_Output | I/O_OUT | Front washer output | -
J6-10 | FR_Window_Up_Relay_Output | I/O_OUT | Pass window lifter up | -
J6-11 | Rear_Washer_Relay_Output | I/O_OUT | Rear washer output | -
J6-12 | Right_Window_PWR | POWER_VCC | CL30 Right Window lifter | -
J6-13 | Wiper_PWR | POWER_VCC | CL30_Wiper | -
J6-14 | Left_Window_PWR | POWER_VCC | CL30 Left Window lifter | -
J6-15 | FR_Wiper_HI_Relay_Output | I/O_OUT | Front wiper high speed | -
J6-16 | RL_Window_Down_Relay_Output | I/O_OUT | RL window lifter down | -
J6-17 | Wiper_GND | BODY_GND | Wiper_GND | -
J6-18 | RL_Window_Up_Relay_Output | I/O_OUT | RL window lifter up | -
J6-19 | FR_Wiper_LO_Relay_Output | I/O_OUT | Front wiper low speed | -
J6-20 | FL_Window_Down_Relay_Output | I/O_OUT | FL window lifter down | -
J6-21 | Left_Window_GND | BODY_GND | Left_Window_GND | -
J6-22 | FL_Window_Up_Relay_Output | I/O_OUT | FL window lifter up | -
Note on C7: If there are special requirements, please list, for example, whether the configuration differences are reflected in the connector, the location, angle requirements, etc.
Note on C19: If there are special requirements, please list, for example, whether the configuration differences are reflected in the connector, the location, angle requirements, etc.
Note on C31: If there are special requirements, please list, for example, whether the configuration differences are reflected in the connector, the location, angle requirements, etc.
Note on C43: If there are special requirements, please list, for example, whether the configuration differences are reflected in the connector, the location, angle requirements, etc.
Note on C55: If there are special requirements, please list, for example, whether the configuration differences are reflected in the connector, the location, angle requirements, etc.
Note on C67: If there are special requirements, please list, for example, whether the configuration differences are reflected in the connector, the location, angle requirements, etc.
All of information in Yellow area is just example.Please fill out your ECU infomation in this area

## Snapshot DIDs
Back to first page
Snapshot DID used by $19 04
DTC Snapshot Record 0x01 - First Failure Occurrence DTC Snapshot Record 0x02 - Current Failure Occurrence …. DTC Snapshot Record 0xFF - Report All Failure Occurrence
DID Number | DID Type | Group ID | Function/Description | Data Type | Length in Bytes | Required option | Message Name | Message ID | Signal Name | Supported? (Yes/No) | comments
0xF120 | Global Data | #1 | Global Time | Unsigned | 6 | M |  |  |  | Yes | Request all suppliers support for Global Data
0xF121 | Global Data | #1 | Odometer reading | Unsigned | 3 | M |  |  |  | Yes | Request all suppliers support for Global Data
0xF122 | Global Data | #1 | Vehicle Supply Voltage | Unsigned | 2 | M |  |  |  | No | Request all suppliers support for Global Data
0xF123 | Global Data | #1 | Ignition State | Unsigned | 1 | M |  |  |  | Yes | Request all suppliers support for Global Data
0xDD01 | Global Data | #1 | Cabin Temperature | Unsigned | 1 | M |  |  |  | No | Request all suppliers support for Global Data
0xDD02 | Global Data | #1 | Outside Temperature | Unsigned | 1 | M |  |  |  | No | Request all suppliers support for Global Data
0xDD05 | Global Data | #1 | Motor RPM | Unsigned | 4 | M |  |  |  | No | Request all suppliers support for Global Data
0xDD09 | Global Data | #1 | Vehicle Speed | Unsigned | 2 | M |  |  |  | Yes | Request all suppliers support for Global Data
0xDD03 | Local Data | #2 | ECU temperature | Unsigned | 1 | O |  |  |  | No
0xDD04 | Local Data | #2 | ECU voltage | Unsigned | 2 | O |  |  |  | Yes

## Extended Data
Back to first page
Extended Data used by $19 06
Data name | DTC Extended Data Record number | Length in | Data Type | Value | Required option | data | Supported
|  | bytes |  |  |  | description | (YES/NO)
Fault occurrence counter 01 | 01 | 1 | INT | 0-254 | O | Count | YES
Aging counter 02 | 02 | 1 | INT | 0-254 | O | Count | YES
Aged counter 03 | 03 | 1 | INT | 0-254 | O | Count | YES
Severity 04 | 04 | 1 | INT | 0-254 | O | Count | YES
DTC Fault Detection Counter | 10 | 1 | INT | -128 to +127 | O | Count | NO
Extended Data contents have to match with Diagnosis Service 19 06 and they have to follow VF General Diagnostic format on Extended data.
Supplier choose supported Extended data

## Routines Data (0x31)
Back to first page
Session | ControlType | RID Number (hex) | RID Name | Req/Resp | Parameter | BytePos (from 0) | BitPos | BitLength | DataType | MethodType | Unit | security level | Requirement | Supported (YES/NO) | Comment
10 03 (Extended Session) | 01 | 0x0203 | checkProgrammingPreConditions | Req | [7 empty] | L0 | M | Yes | To run this RID has no need pre-condition check, the information feedback to let Tester know the status of ECU and vehice before perform flashing.
|  |  |  | Resp | routineStatus#1 | 4 | 0 | 8 | MSB/LSB BITPATTERN | type=texttable 0x00= 0x02 ON (Driver Present) or 0x04 Software Update OTA 0x01= Stat terminal condition not met |  | L0 |  | Yes
[5 empty] | routineStatus#2 | 5 | 0 | 8 | MSB/LSB BITPATTERN | type=texttable 0x00= Vehicle speed condition met 0x02= Vehicle speed condition not met |  |  |  | Yes
[5 empty] | routineStatus#3 | 6 | 0 | 8 | MSB/LSB BITPATTERN | Response 3 This is a redundant response for reporting ignition state and will always respond with 00 |  |  |  | Yes
[5 empty] | routineStatus#4 | 7 | 0 | 8 | MSB/LSB BITPATTERN | type=texttable 0x00=Voltage conditions are met 0x04=Under or above programming voltage (11.5v ~ 16v) |  |  |  | Yes
10 02 (Programming Session) | 01 | 0xFF00 | eraseMemory | Req | addressAndLengthFormatIdentifier | 4 | 0 | 8 | MSB/LSB UNSIGNED | type=identical value=0x44 |  | L4 | M | Yes | Recomment value is Value(Hex)=44
[5 empty] | memoryAddress | 5 | 0 | 32 | MSB/LSB UNSIGNED | type=identical |  |  |  | Yes
[5 empty] | memorysize | 9 | 0 | 32 | MSB/LSB UNSIGNED | type=identical |  |  |  | Yes | The memoryAddressIndex should be the logical block number.
|  |  |  | Resp | routine result | 4 | 0 | 8 | MSB/LSB BITPATTERN | type=texttable 0x00=correctResult 0x01=incorrectResult |  | L4 |  | Yes
10 02 (Programming Session) | 01 | 0x0202 | checkMemory | Req | Checksum | 4 | 0 | 32 | BYTEFIELD | type=identical |  | L4 | M | Yes
|  |  |  | Resp | routine result | 4 | 0 | 8 | MSB/LSB BITPATTERN | type=texttable 0x00=correctResult 0x01=incorrectResult |  | L4 |  | Yes
10 02 (Programming Session) | 01 | 0xFF01 | checkProgrammingDependencies | Req | [7 empty] | L4 | M | Yes
|  |  |  | Resp | routine result | 4 | 0 | 8 | MSB/LSB BITPATTERN | type=texttable 0x00=correctResult 0x01=incorrectResult |  | L4 |  | Yes
10 02 (Programming Session) | 01 | 0xFF02 | performRollback | Req | [7 empty] | L4 | C | No | A/B Bank Swap ECU
|  |  |  | Resp | routine result | 4 | 0 | 8 | MSB/LSB BITPATTERN | type=texttable 0x00=correctResult 0x01=incorrectResult |  | L4 |  | No
10 41 (Coding Session) | 01 | 0x0200 | checkCDSCodingState | Req | [7 empty] | L3 | C | Yes | This routine is used for ECU category type 1 and/or type 2 only. Tester shall send Routine Requets: 31 01 02 00
|  |  |  | Resp | Case 1 - CDS Coding Valid | 4 | 0 | 32 |  |  |  | L3 |  | Yes | case1 - ECU feedback: 71 01 02 00 00 00 00 00
[5 empty] | Case 2 - codingFingerprint Invalid | 4 | 0 | 32 | [5 empty] | Yes | case2 - ECU feedback: 71 01 02 00 F1 0A 00 00
[5 empty] | Case 3 - CodingDataString Invalid | 4 | 0 | 32 | [5 empty] | Yes | case3 - ECU feedback: 71 01 02 00 00 00 F1 08
[5 empty] | Case 4 - Fingerprint and CodingDataString Invalid | 4 | 0 | 32 | [5 empty] | Yes | case4 - ECU feedback: 71 01 02 00 F1 0A F1 08
10 41 (Coding Session) | 01 | 0x0201 | checkVODCodingState | Req | [7 empty] | L3 | C | No | This routine is used for ECU category type 2 only. Tester shall send Routine Requets: 31 01 02 01
|  |  |  | Resp | Case 1 - VOD Coding Valid | 4 | 0 | 48 |  |  |  | L3 |  | No | case1 - ECU feedback: 71 01 02 01 00 00 00 00 00 00
[5 empty] | Case 2 - VODFingerprint Invalid | 4 | 0 | 48 | [5 empty] | No | case2 - ECU feedback: 71 01 02 01 F1 13 00 00 00 00
[5 empty] | Case 3 - FatoryVOD Invalid | 4 | 0 | 48 | [5 empty] | No | case3 - ECU feedback: 71 01 02 01 00 00 F1 11 00 00
[5 empty] | Case 4 - CurrentVOD Invalid | 4 | 0 | 48 | [5 empty] | No | case4 - ECU feedback: 71 01 02 01 00 00 00 00 F1 12
[5 empty] | Case 5 - VOD Fingerprint + Factory + Current VOD invalid | 4 | 0 | 48 | [5 empty] | No | case5 - ECU feedback: 71 01 02 01 F1 13 F1 11 F1 12
10 02 | 01 | 0x0225 | Validate of signed software PUBLIC key | Req | Start | 4 | 0 | Max 3608 | MSB/LSB UNSIGNED | The length of the Signed software Public Key is based on the supplier implementation |  | L4 | C | No
10 03 (Extended Session) | 01 | 0x0203 | checkProgrammingPreConditions | Req | [7 empty] | L0 |  | Yes | To run this RID has no need pre-condition check, the information feedback to let Tester know the status of ECU and vehice before perform flashing.
|  |  |  | Resp | routineStatus#1 | 4 | 0 | 8 | MSB/LSB BITPATTERN | type=texttable 0x00= 0x02 ON (Driver Present) or 0x04 Software Update OTA 0x01= Stat terminal condition not met |  | L0 |  | Yes
[5 empty] | routineStatus#2 | 5 | 0 | 8 | MSB/LSB BITPATTERN | type=texttable 0x00= Vehicle speed condition met 0x02= Vehicle speed condition not met |  |  |  | Yes
[5 empty] | routineStatus#3 | 6 | 0 | 8 | MSB/LSB BITPATTERN | Response 3 This is a redundant response for reporting ignition state and will always respond with 00 |  |  |  | Yes
[5 empty] | routineStatus#4 | 7 | 0 | 8 | MSB/LSB BITPATTERN | type=texttable 0x00=Voltage conditions are met 0x04=Under or above programming voltage (11.5v ~ 16v) |  |  |  | Yes
10 02 (Programming Session) | 01 | 0xFF00 | eraseMemory | Req | addressAndLengthFormatIdentifier | 4 | 0 | 8 | MSB/LSB UNSIGNED | type=identical value=0x44 |  | L4 |  | Yes | Recomment value is Value(Hex)=44
[5 empty] | memoryAddress | 5 | 0 | 32 | MSB/LSB UNSIGNED | type=identical |  |  |  | Yes
[5 empty] | memorysize | 9 | 0 | 32 | MSB/LSB UNSIGNED | type=identical |  |  |  | Yes | The memoryAddressIndex should be the logical block number.
|  |  |  | Resp | routine result | 4 | 0 | 8 | MSB/LSB BITPATTERN | type=texttable 0x00=correctResult 0x01=incorrectResult |  | L4 |  | Yes
10 02 (Programming Session) | 01 | 0x0202 | checkMemory | Req | Checksum | 4 | 0 | 32 | BYTEFIELD | type=identical |  | L4 |  | Yes
|  |  |  | Resp | routine result | 4 | 0 | 8 | MSB/LSB BITPATTERN | type=texttable 0x00=correctResult 0x01=incorrectResult |  | L4 |  | Yes
10 02 (Programming Session) | 01 | 0xFF01 | checkProgrammingDependencies | Req | [7 empty] | L4 |  | Yes
|  |  |  | Resp | routine result | 4 | 0 | 8 | MSB/LSB BITPATTERN | type=texttable 0x00=correctResult 0x01=incorrectResult |  | L4 |  | Yes
10 41 (Coding Session) | 01 | 0x0200 | checkCDSCodingState | Req | [7 empty] | L3 |  | Yes | This routine is used for ECU category type 1 and/or type 2 only. Tester shall send Routine Requets: 31 01 02 00
|  |  |  | Resp | Case 1 - CDS Coding Valid | 4 | 0 | 32 |  |  |  | L3 |  | Yes | case1 - ECU feedback: 71 01 02 00 00 00 00 00
[5 empty] | Case 2 - codingFingerprint Invalid | 4 | 0 | 32 | [5 empty] | Yes | case2 - ECU feedback: 71 01 02 00 F1 0A 00 00
[5 empty] | Case 3 - CodingDataString Invalid | 4 | 0 | 32 | [5 empty] | Yes | case3 - ECU feedback: 71 01 02 00 00 00 F1 08
[5 empty] | Case 4 - Fingerprint and CodingDataString Invalid | 4 | 0 | 32 | [5 empty] | Yes | case4 - ECU feedback: 71 01 02 00 F1 0A F1 08
10 41 (Coding Session) | 01 | 0x0201 | checkVODCodingState | Req | [7 empty] | L3 |  | No | This routine is used for ECU category type 2 only. Tester shall send Routine Requets: 31 01 02 01
|  |  |  | Resp | Case 1 - VOD Coding Valid | 4 | 0 | 48 |  |  |  | L3 |  | No | case1 - ECU feedback: 71 01 02 01 00 00 00 00 00 00
[5 empty] | Case 2 - VODFingerprint Invalid | 4 | 0 | 48 | [5 empty] | No | case2 - ECU feedback: 71 01 02 01 F1 13 00 00 00 00
[5 empty] | Case 3 - FatoryVOD Invalid | 4 | 0 | 48 | [5 empty] | No | case3 - ECU feedback: 71 01 02 01 00 00 F1 11 00 00
[5 empty] | Case 4 - CurrentVOD Invalid | 4 | 0 | 48 | [5 empty] | No | case4 - ECU feedback: 71 01 02 01 00 00 00 00 F1 12
[5 empty] | Case 5 - VOD Fingerprint + Factory + Current VOD invalid | 4 | 0 | 48 | [5 empty] | No | case5 - ECU feedback: 71 01 02 01 F1 13 F1 11 F1 12
10 02 | 01 | 0x0225 | Validate of signed software PUBLIC key | Req | Start | 4 | 0 | Max 2048 | MSB/LSB UNSIGNED | The length of the Signed software Public Key is based on the supplier implementation |  | L4 |  | No
|  |  |  | Resp | [9 empty] | No
| 03 | 0x0225 |  | Req | Results | [8 empty] | No
|  |  |  | Resp | Routine Status | 4 | 0 | 8 | MSB/LSB UNSIGNED | type=texttable 0x00: YES (matches) 0x01: NO (Doesn’t Match |  |  |  | No
10 02 | 01 | 0x0226 | Replace/Changing of signed software PUBLIC key | Req | Start | 4 | 0 | Max 2048 | MSB/LSB UNSIGNED | The length of the Signed software Public Key is based on the supplier implementation |  | L4 |  | No
|  |  |  | Resp | [9 empty] | No
| 03 | 0x0226 |  | Req | Results | [8 empty] | No
|  |  |  | Resp | Routine Status | 4 | 0 | 8 | MSB/LSB UNSIGNED | type=texttable 0x00: YES(Replaced/Changed) 0x01: NO (NotReplaced/ Unchanged) |  |  |  | No
10 03 | 01 | 0x0227 | Validate of Secure CAN Communication key | Req | Start | 4 | 0 | 8*n | MSB/LSB UNSIGNED | CypherText+Data |  | L1/2 |  | No
|  |  |  | Resp | [9 empty] | No
| 03 | 0x0227 |  | Req | Results | [8 empty] | No
|  |  |  | Resp | Routine Status | 4 | 0 | 8 | MSB/LSB UNSIGNED | type=texttable 0x00: YES (matches) 0x01: NO (Doesn’t Match |  |  |  | No
10 03 | 01 | 0x0228 | Replace/Changing Secure CAN Communication Key | Req | Start | 4 | 0 | 64 | MSB/LSB UNSIGNED | Secure CAN Communication Key |  | L1/2 |  | No
|  |  |  | Resp | [9 empty] | No
| 03 | 0x0228 |  | Req | Results | [8 empty] | No
|  |  |  | Resp | Routine Status | 4 | 0 | 8 | MSB/LSB UNSIGNED | type=texttable 0x00: YES(Replaced/Changed) 0x01: NO (NotReplaced/ Unchanged) |  |  |  | No
10 03 | 01 | 0x0229 | Validate of Vehicle Software Update PUBLIC key | Req | Start | 4 | 0 | Max 3608 | MSB/LSB UNSIGNED | Vehicle Software Update Public Key |  | L1/2 |  | No
|  |  |  | Resp | [9 empty] | No
| 03 | 0x0229 |  | Req | Results | [8 empty] | No
|  |  |  | Resp | Routine Status | 4 | 0 | 8 | MSB/LSB UNSIGNED | type=texttable 0x00: YES (matches) 0x01: NO (Doesn’t Match) |  |  |  | No
10 03 | 01 | 0x0230 | Replace/Changing of Vehicle Software Update PUBLIC key | Req | Start | 4 | 0 | Max 4400 | MSB/LSB UNSIGNED | < new signed software key> <signature of new signed software key with old key> |  | L1/2 |  | No
|  |  |  | Resp | [9 empty] | No
| 03 | 0x0230 |  | Req | Results | [8 empty] | No
|  |  |  | Resp | Routine Status | 4 | 0 | 8 | MSB/LSB UNSIGNED | type=texttable 0x00: YES(Replaced/Changed) 0x01: NO (NotReplaced/ Unchanged) |  |  |  | No
10 02 | 01 | 0x0233 | Replace/ Changing Secure Diagnostics Keys at Bootloader | Req | Start | 4 | 0 | 512 | MSB/LSB UNSIGNED | [oldkey, new key L1],[old key, new keyL2], [old key, newkey L3], [old key,new key L4] |  | L4 |  | No | Note:
|  |  |  | Resp | [9 empty] | No
| 03 | 0x0233 |  | Req | Results | [8 empty] | No
|  |  |  | Resp | result L1 | 4 | 0 | 8 | MSB/LSB UNSIGNED | type=texttable 0x00 = Replaced/Changed successfully 0x01 = Not Replaced/Unchanged+ 0x02 = Old key not matched 0x03 = Failed to store key to memory 0x04 -> 0x07 = Reserved+ 0x08 -> 0xFF = Internal Error (supplierdefine) |  |  |  | No
[5 empty] | result L2 | 5 | 0 | 8 | MSB/LSB UNSIGNED |  |  |  |  | No
[5 empty] | result L3 | 6 | 0 | 8 | MSB/LSB UNSIGNED |  |  |  |  | No
[5 empty] | result L4 | 7 | 0 | 8 | MSB/LSB UNSIGNED |  |  |  |  | No
No
No
10 03 | 01 | 0x0237 | Validate of SecOC key | Req | Start | 4 | 0 | 176 | MSB/LSB UNSIGNED | CypherText+Data |  | L1/2 |  | No
|  |  |  | Resp | [9 empty] | No
| 03 | 0x0237 |  | Req | Results | [8 empty] | No
|  |  |  | Resp | Routine Status | 4 | 0 | 8 | MSB/LSB UNSIGNED | type=texttable 0x00: YES (matches) 0x01: NO (Doesn’t Match) |  |  |  | No
10 03 | 01 | 0x0238 | Replace/Changing SecOC Key | Req | Start | 4 | 0 | 128 | MSB/LSB UNSIGNED | Secure CAN Communication Key |  | L1/2 |  | No
|  |  |  | Resp | [9 empty] | No
| 03 | 0x0238 |  | Req | Results | [8 empty] | No
|  |  |  | Resp | Routine Status | 4 | 0 | 8 | MSB/LSB UNSIGNED | type=texttable 0x00: YES(Replaced/Changed) 0x01: NO (NotReplaced/ Unchanged) |  |  |  | No
Supplier Could Add more ECU Routine Data here
Supplier Could Add more ECU Routine Data here

## Basic DIDs Check
Back to first page
No | Pre-Condition | Example check
1 | Vehicle Speed < 3km/h | 0x20d::ESC_VehicleSpeed< 3km/h
2 | Vehicle Speed Status = 0 "Valid" | 0x20d::VehicleSpeedValid = 0 "Valid"
3 | Clamp Status Terminal is ON (Driver Present) | Signal 0x112::Vehicle_Operation_State == 2, 'ON (Driver Present)'
4 | E-Motor OFF
Step | Description | Service-ID | Parameter ID | Parameter Data | Expected Value | Test Type | EOL Supported? (Yes/No) | AFS Supported? (Yes/No) | Comments
1 | Start Diagnostic Session | Diagnostic Session Control [0x10] | Externded diagnostic session [0x03] | 10 03 | 50 03 00 32 00 C8 | postive response | Yes | Yes
2 | ECU Name | Read Data by Identifier [0x22] | ECU name data identifier [0xF110] | 22 F1 10 | 62 F110 xx xx … xx (15 bytes) | value compare | No | Yes | e.g. "BCM"
3 | ECU Manufacturing Date | Read Data by Identifier [0x22] | ECU Manufacturing Date [0xF18B] | 22 F1 8B | 62 F18B xx xx xx (3 bytes) | postive response | No | Yes | Year Month Day
4 | ECU Programming Date | Read Data by Identifier [0x22] | Programming Fingerprint [0xF107] | 22 F1 07 | 62 F107 xx xx … xx (30 bytes) | postive response | No | Yes | Year Month Day
5 | ECU Service Date | Read Data by Identifier [0x22] | Service Date [0xF10F] | 22 F1 0F | 62 F10F xx xx xx (3 bytes) | postive response | No | Yes | Year Month Day
6 | Boot Loader version number | Read Data by Identifier [0x22] | Boot Loader Version Number [0XF101] | 22 F1 01 | 62 F101 xx xx (2 bytes) | value compare | No | Yes | "V"+XX.XX
7 | ECU Serial Number | Read Data by Identifier [0x22] | ECUSerialNumberDataIdentifier [0xF18C] | 22 F1 8C | 62 F18C xx xx … xx (16 bytes) | value compare | No | Yes
8 | ECU Assembly Check Purchase Part Number | Read Data by Identifier [0x22] | Part Number Data Identifier[0xF103] | 22 F1 03 | 62 F1 03 xx xx ..xx ( 7 bytes) | value compare | Yes | Yes | If the ECU ODX Template does support these DIDs then display: [Data from F103] & " Rev " & [Data from F143] e.g. "EEP30000170 Rev 01" If the ECU ODX Template does NOT support these DIDs then display "N/A" for this value.
9 | ECU Assembly Check Purchase Part Number Revision | Read Data by Identifier [0x22] | Vehical BOM data ID version number [0xF143] | 22 F1 43 | 62 F1 43 xx (1 byte) | value compare | Yes | Yes
10 | ECU Assembly Check - HW Part number | Read Data by Identifier [0x22] | ECU Hardware Version Number [0xF191] | 22 F1 91 | 62 F1 91 xx xx ..xx ( 7 bytes) | value compare | Yes | Yes | If the ECU ODX Template does support these DIDs then display: [Data from F191] & " Rev " & [Data from F141] e.g. "EEP30000170 Rev 01" If the ECU ODX Template does NOT support these DIDs then display "N/A" for this value.
11 | ECU assembly check - HW version number | Read Data by Identifier [0x22] | Vehicle Manufacturer ECU Hardware Part Number Revision Level | 22 F1 41 | 62 F1 41 xx (1 byte) | value compare | Yes | Yes
12 | ECU Assembly Check - SW part number | Read Data by Identifier [0x22] | ECU Software Version Number [0xF188] | 22 F1 88 | 62 F1 88 xx xx .. xx(7 bytes) | value compare | Yes | Yes | If the ECU ODX Template does support these DIDs then display: [Data from F188] & " Rev " & [Data from F148] e.g. "SOW20000046 Rev 01" If the ECU ODX Template does NOT support these DIDs then display "N/A" for this value.
13 | ECU Assembly check - SW version number | Read Data by Identifier [0x22] | Vehicle Manufacturer ECU Software Part Number Revision Level [0xF148] | 22 F1 48 | 62 F1 48 xx (1 byte) | value compare | Yes | Yes
14 | Ecu Calibration part number | Read Data by Identifier [0x22] | Calibration Part Number Data Identifier[0xF102] | 22 F1 02 | 62 F1 02 xx xx .. xx ( 7 bytes) | value compare | No | No | If the ECU ODX Template does support these DIDs then display: [Data from F102] & " Rev " & [Data from F142] e.g. "SOW20000046 Rev 01" If the ECU ODX Template does NOT support these DIDs then display "N/A" for this value.
15 | ECU assembly check - Calibration part version number | Read Data by Identifier [0x22] | Vehical BOM data ID version number | 22 F1 42 | 62 F1 42 xx (1 byte) | value compare | No | No
16 | ECU Application Software Part Number | Read Data by Identifier [0x22] | Vehicle Manufacturer ECU Application Software Part Number [0xF104] | 22 F1 04 | 62 F104 xx xx … xx (7 bytes) | value compare | No | No | If the ECU ODX Template does support these DIDs then display: [Data from F104] & " Rev " & [Data from F144] e.g. "SOW20000046 Rev 01" If the ECU ODX Template does NOT support these DIDs then display "N/A" for this value.
17 | ECU Application Software Revision Level | Read Data by Identifier [0x22] | Vehicle Manufacturer ECU Application Software Part Number Revision Level [0xF144] | 22 F1 44 | 62 F144 xx (1 byte) | value compare | No | No
18 | ECU Basic Software Part Number | Read Data by Identifier [0x22] | Vehicle Manufacturer ECU Basic Software Part Number [0xF105] | 22 F1 05 | 62 F105 xx xx … xx (7 bytes) | value compare | No | No | If the ECU ODX Template does support these DIDs then display: [Data from F105] & " Rev " & [Data from F145] e.g. "SOW20000046 Rev 01" If the ECU ODX Template does NOT support these DIDs then display "N/A" for this value.
19 | ECU Basic Software Revision Level | Read Data by Identifier [0x22] | Vehicle Manufacturer ECU Basic Software Part Number Revision Level [0xF145] | 22 F1 45 | 62 F145 xx (1 byte) | value compare | No | No
20 | clear all DTC information | Clear Diagnostic Information [0x14] | SA Sub-all groups [0xFF] | 14 FF FF FF | 54 | postive response | Yes | No
21 | Wait 5s | [5 empty] | Yes | No | Wait 5 second for XGW re-check all DTCs again
22 | Read all DTC | ReadDTCInformation(0x19) | ReadAllDTCByMask [0x02] | 19 02 09 | 59 02 09 | value compare | Yes | No | All DTC must be cleared
23 | End Diagnostic Session | Diagnostic Session Control [0x10] | Default diagnostic session [0x01] | 10 01 | 50 01 00 32 00 C8 | postive response | Yes | No
#End Of Data
Supplier define the DID need tobe checked here
Supplier define the DID need tobe checked here

## Write VIN
Back to first page
No | Pre-Condition | Example check
1 | Vehicle Speed < 3km/h | 0x20d::ESC_VehicleSpeed< 3km/h
2 | Vehicle Speed Status = 0 "Valid" | 0x20d::VehicleSpeedValid = 0 "Valid"
3 | Clamp Status Terminal is ON (Driver Present) | Signal 0x112::Vehicle_Operation_State == 2, 'ON (Driver Present)'
4 | E-Motor OFF
ECU Write VIN Sequence
Step | Description | Service-ID | Parameter ID | Parameter Data | Expected Value | Test Type | Comments
1 | Start Diagnostic Session | Diagnostic Session Control [0x10] | Extended diagnostic session [0x03] | 10 03 | 50 03 00 32 00 C8 | postive response
2 | Perform Security Access -Request seed | Security Access [0x27] | SA Sub-Function Request Seed [0x01] / [0x03] | 27 01/03 | 67 01/03 xx xx … (16 Bytes) | postive response | [0x01] / [0x02] is for Aftersales [0x03] / [0x04] is for Manufacturing
3 | Perform Security Access -Send Key | Security Access [0x27] | SA Sub-Function Request Key [0x02] / [0x04] | 27 02/04 xx xx … (16 Bytes) | 67 02/04 | postive response | calculated key [0x01] / [0x02] is for Aftersales [0x03] / [0x04] is for Manufacturing
4 | Write Coding - Write VIN | Write Data By Identifier[0x2E] | Write VIN number[0xF190] | 2E F1 90 xx xx … (17 Bytes) | 6E F1 90 | postive response
5 | Read Writing Value- VIN | Read Data by Identifier [0x22] | ECU VIN [0xF190] | 22 F1 90 | 62 F1 90 xx xx … (17 Bytes) | value compare | The VIN Number read from the ECU should be compared with the expectecd value. If an incorrect ECU is assembled, the test sequence should be aborted with NOK evaluation.
6 | clear all DTC information | Clear Diagnostic Information [0x14] | SA Sub-all groups [0xFF FF FF] | 14 FF FF FF | 54 | postive response
7 | End Diagnostic Session | Diagnostic Session Control [0x10] | Default diagnostic session [0x01] | 10 01 | 50 01 00 32 00 C8 | postive response
#End Of Data

## ECU Exchange
Back to first page
No | Pre-Condition | Example check
1 | Vehicle Speed < 3km/h
2 | Vehicle Speed Status = 0 "Valid" | 0x20d::ESC_VehicleSpeed< 3km/h
3 | Clamp Status Terminal is ON (Driver Present) | 0x20d::VehicleSpeedValid = 0 "Valid"
4 | E-Motor OFF
5 | Battery voltage > 11.5V and <16 V | 0x10A::UBatt > 11.5V and <16 V
Step | Description | Service-ID | Comments
1 | Fit new ECU as per service instruction
If answer is No then abort process, else continue to step 2
2 | assembly check | Refer "Assembly Check" sequence
If Part numbers match then skip to step 4, else continue to step 3
3 | Flash Sequence |  | as per VF Flash Specification If the part numbers of either the ECU do not match, then perform the entire flash sequence.
4 | Write VIN | Refer "Write VIN" sequence
5 | Code CDS | Refer "CDS Coding" sequence | Perform sequence if ECU support
| Code VOD | Refer "VOD Coding" sequence | Perform sequence if ECU support
6 | ECU Calibration | Refer "Calibration Sequence" | Perform sequence if ECU support
7 | Key Fob Learn | Refer "Key Fob Learn" sequence | Perform sequence if ECU support
8 | EOL IMMOKey Learning | Refer "EOL IMMOKey Learning " sequence | Perform sequence if ECU support
9 | EOL write TPMS ID | Refer "EOL write TPMS ID" sequence | Perform sequence if ECU support
10
11 | assembly check | Refer "Assembly check" sequence
12 | Assembly check | Refer "Assembly check" sequence
#End Of Data
Supplier define more ECU Exchange Sequence here

## Flashing Sequence
Back to first page
No | Pre-Condition | Example check
1 | Vehicle Speed < 3km/h | 0x20d::ESC_VehicleSpeed< 3km/h
2 | Vehicle Speed Status = 0 "Valid" | 0x20d::VehicleSpeedValid = 0 "Valid"
3 | Clamp Status Terminal is ON with Driver Present or Software update OTA | Signal 0x112::Vehicle_Operation_State == 2, 'ON (Driver Present)'
4 | E-Motor OFF
5 | Battery voltage > 11.5V and <16 V | 0x10A::UBatt > 11.5V and <16 V
This is for ECU flash sequence on vehicle
Step | Description | Service-ID | Parameter ID | Parameter Data | Expected Value | Test Type | Comments
1 | Start Diagnostic Session - Functional (0x6FF)/Physical Address | Diagnostic Session Control [0x10] | Extended diagnostic session [0x03/83] | 10 03/83 | 50 03 00 32 00 C8 | postive response
2 | Read HV Status to VCU / CVC | Read Data by Identifier [0x22] | Read HV Status [01 6C] | 22 01 6C | 62 01 6C 00 | value compare | x is 2 bits (position bit 0, bit 1) value: 0x00 HV OFF 0x01 HV ON y is 2 bits (position bit 2, bit 3) value: 0x00 Charging OFF 0x01 Charging ON
If HV is on then go to step 3, else go to step 06
3 | Perform Security Access -request seed - VCU/CVC | Security Access [0x27] | SA Sub-Function Request Seed [0x01] / [0x03] | 27 01/03 | 67 01/03 xx xx … (16 Bytes) | postive response | [0x01] / [0x02] is for Aftersales [0x03] / [0x04] is for Manufacturing
4 | Perform Security Access -Send Key - VCU/CVC | Security Access [0x27] | SA Sub-Function Request Key [0x02] / [0x04] | 27 02/04 xx xx … (16 Bytes) | 67 02/04 | postive response | [0x01] / [0x02] is for Aftersales [0x03] / [0x04] is for Manufacturing
5 | Routine control Turn HV off RID F000 - VCU/CVC | Routine Control [0x31] | Routine control Turn HV off [0xF0 0x00] | 31 01 F0 00 | 71 01 F0 00 xx | value compare | 0x00=HV & Charging is turned OFF 0x01=HV & Charging ON
6 | ECU Assembly Check - HW Part number - Target ECU | Read Data by Identifier [0x22] | ECU Hardware Version Number [0xF191] | 22 F1 91 | 62 F1 91 xx xx ..xx ( 9 bytes) | value compare
7 | Routine Control - Target ECU | Routine Control [0x31] | Start Turn Off HV [0x01 0x02 0x03] | 31 01 02 03 | 71 01 02 03 xx xx (4 bytes) | value compare | If all conditions are met, then ECU send response: 71 01 02 03 00 00 00 00 If one or more conditions are not met, then data value diffirent 0 and stop flashing with response: "Flashing condition are not ok"
8 | DTC Setting Control - Functional | Control DTC Setting [0x85] | Turn DTCSettingType Off [0x02/82] | 85 02 /82 | C5 02 | postive response
9 | Control non-diagnostic communication to off - Functional | Communication Control [0x28] | Disable/Enable Rx And Disable Tx [0x03/01] | 28 03 03 / 83 03 (01 03/ 81 03) | 68 03 / 01 | postive response
10 | Progamming Diagnostic Session - Target ECU | Diagnostic Session Control [0x10] | Programming diagnostic session [0x02] | 10 02 | 50 02 | postive response
11 | Read Fingerprint - Target ECU | Read Data by Identifier [0x22] | Programming Fingerprint [0xF107] | 22 F1 07 | 62 F1 07 xx xx..xx (30 Bytes) | postive response
12 | Security access - Target ECU | Security Access [0x27] | SA Sub-Function Request Seed [0x07] | 27 07 | 67 07 xx xx … (16 Bytes) | postive response
13 | Security access - Target ECU | Security Access [0x27] | SA Sub-Function Request Key [0x08] | 27 08 xx xx … (16 Bytes) | 67 08 | postive response
14 | Write Flashing finger Print Data- Target ECU | Write Data By Identifier[0x2E] | Write Finger Print[0xF107] | 2E F1 07 xx xx … (30 bytes) | 6E F1 07 | postive response
15 | Erase ECU Memory - Target ECU | Routine Control [0x31] | Erase ECU Memory [0x01 0xFF 0x00] | 31 01 FF 00 xx xx..xx (8 bytes) | 71 01 FF 00 xx | postive response | 0x00 = correct Result 0x01= incorrect Result
16 | Request Download- Target ECU | Request Download [0x34] | Request Download [0x34] | 34 00 44 xx xx..xx | 74 xx xx xx | postive response | Maxblocklength : 2^32 - 1 = 4294967295 (byte)
17 | Transfer Data | Transfer Data [0x36] | Transfer Data [0x36] | 36 01 xx xx | 76 01 | postive response
18 | Request Transfer Exit | Request Transfer Exit [0x37] | Request Transfer Exit [0x37] | 37 | 77 | postive response
19 | Check Memory - Target ECU | Routine Control [0x31] | Check Memory [0x01 0x02 0x02] | 31 01 02 02 xx xx ..xx (4 Bytes) | 71 01 02 02 xx | value compare | 0x00=correctResult 0x01=incorrectResult
20 | Check Programming Dependencies - Target ECU | Routine Control [0x31] | Check Programming Dependencies [0x01 0xFF 0x01] | 31 01 FF 01 | 71 01 FF 01 xx | value compare | 0x00=correctResult 0x01=incorrectResult
Check signature of software - Target ECU --> this step apply For CS signature supported ECU
21 | Hard Reset Physical to target ECU | Reset [0x11] | Hard Reset [0x01] | 11 01 | 51 01 | postive response
22 | Control non-diagnostic communication to off - Functional | Communication Control [0x28] | Enable Rx And Tx [00] | 28 00 03 | 68 00 | postive response
23 | Resume HV On - VCU/CVC | Routine Control [0x31] | Resume HV On [0x02 0xF0 0x00] | 31 02 F0 00 | 71 02 F0 00 xx | value compare | 0x00=HV & Charging is turned OFF 0x01=HV & Charging ON
24 | DTC Setting Control - Functional | Control DTC Setting [0x85] | Turn DTCSettingType On [0x01] | 85 01 | C5 01 | postive response
25 | End Diagnostic Session - Functional | Diagnostic Session Control [0x10] | Default diagnostic session [0x01] | 10 01 | 50 01 | postive response
This is standalone flashing sequence
Step | Description | Service-ID | Parameter ID | Parameter Data | Expected Value | Test Type | Comments
Perform Assembly check sequence. Ignored this assembly check if ECU with failed application
1 | Progamming Diagnostic Session - Target ECU | Diagnostic Session Control [0x10] | Programming diagnostic session [0x02] | 10 02 | 50 02 | postive response
2 | Read Fingerprint - Target ECU | Read Data by Identifier [0x22] | Programming Fingerprint [0xF107] | 22 F1 07 | 62 F1 07 xx xx..xx (30 Bytes) | postive response
3 | Security access - Target ECU | Security Access [0x27] | SA Sub-Function Request Seed [0x07] | 27 07 | 67 07 xx xx … (16 Bytes) | postive response
4 | Security access - Target ECU | Security Access [0x27] | SA Sub-Function Request Key [0x08] | 27 08 xx xx … (16 Bytes) | 67 08 | postive response
5 | Write Flashing finger Print Data- Target ECU | Write Data By Identifier[0x2E] | Write Finger Print[0xF107] | 2E F1 07 xx xx … (30 bytes) | 6E F1 07 | postive response
6 | Erase ECU Memory - Target ECU | Routine Control [0x31] | Erase ECU Memory [0x01 0xFF 0x00] | 31 01 FF 00 xx xx..xx (8 bytes) | 71 01 FF 00 xx | postive response | 0x00 = correct Result 0x01= incorrect Result
7 | Request Download- Target ECU | Request Download [0x34] | Request Download [0x34] | 34 00 44 xx xx..xx | 74 xx xx xx | postive response | Maxblocklength : 2^32 - 1 = 4294967295 (byte)
8 | Transfer Data | Transfer Data [0x36] | Transfer Data [0x36] | 36 01 xx xx | 76 01 | postive response
9 | Request Transfer Exit | Request Transfer Exit [0x37] | Request Transfer Exit [0x37] | 37 | 77 | postive response
10 | Check Memory - Target ECU | Routine Control [0x31] | Check Memory [0x01 0x02 0x02] | 31 01 02 02 xx xx ..xx (4 Bytes) | 71 01 02 02 xx | value compare | 0x00=correctResult 0x01=incorrectResult
11 | Check Programming Dependencies - Target ECU | Routine Control [0x31] | Check Programming Dependencies [0x01 0xFF 0x01] | 31 01 FF 01 | 71 01 FF 01 xx | value compare | 0x00=correctResult 0x01=incorrectResult
Check signature of software - Target ECU --> this step apply For CS signature supported ECU
12 | Hard Reset Physical to target ECU | Reset [0x11] | Hard Reset [0x01] | 11 01 | 51 01 | postive response
This Flashing Sequence based on Flash Spec Version V3.5

## VOD Coding
Back to first page
No | Pre-Condition | Example check
1 | Vehicle Speed < 3km/h
2 | Vehicle Speed Status = 0 "Valid"
3 | Clamp Status Terminal is ON (Driver Present)
4 | E-Motor OFF
Vehicle Order Data Sequence
Step | Description | Service-ID | Parameter ID | Parameter Data | Expected Value | Test Type | Comments
1 | Start Diagnostic Session | Diagnostic Session Control [0x10] | Externded diagnostic session [0x03] | 10 03 | 50 03 | postive response
2 | DTC Setting Control | Control DTC Setting [0x85] | SA Sub-Function DTCSettingType[0x02] | 85 02 | C5 02 | postive response
3 | Coding Diagnostic Session | Diagnostic Session Control [0x10] | Coding diagnostic session [0x41] | 10 41 | 50 41 | postive response
4 | Perform Security Access -Requese seed | Security Access [0x27] | SA Sub-Function Request Seed [0x05] | 27 05 | 67 05 xx xx … (16 Bytes) | postive response
5 | Perform Security Access -Send Key | Security Access [0x27] | SA Sub-Function Request Key [0x06] | 27 06 xx xx ….(16 Bytes) | 67 06 | postive response | calculated key
6 | Write VOD coding finger Print | Write Data By Identifier[0x2E] | Write Finger Print[0xF113] | 2E F1 13 xx xx … (30 bytes) | 6E F1 13 | postive response
7 | Write Factory VOD Data | Write Data By Identifier[0x2E] | Write factory VOD Data [0xF111] | 2E F1 11 xx xx …xx (256 bytes) | 6E F1 11 | postive response | Only allow to write One Time. 1. If NRC 0x13 is returned, it means that Data format VOD is wrong. Please check whether the data VOD is valid or not (such as crc, ...). 2. if NRC 0x72 is returned, Ignore this NRC as this may be due to attempting to overwrite the Fatory VOD data which can only be written once.
8 | Write Current VOD Data | Write Data By Identifier[0x2E] | Write Current VOD Data [0xF112] | 2E F1 12 xx xx … xx (256 bytes) | 6E F1 12 | postive response
Delay 1s before executing the next command 31 01 02 01 since receive the positive response 6E F1 12
9 | Routine Control | Routine Control [0x31] | Check VODState [0x01 0x02 0x01] | 31 01 02 01 | 71 01 02 01 xx xx (6 bytes) | postive response | Case 1 - VOD Coding Valid Case 2 - VODFingerprint Invalid Case 3 - FatoryVOD Invalid Case 4 - CurrentVOD Invalid Case 5 - VOD Fingerprint + Factory + Current VOD invalid | case1 - ECU feedback: 71 01 02 01 00 00 00 00 00 00 case2 - ECU feedback: 71 01 02 01 F1 13 00 00 00 00 case3 - ECU feedback: 71 01 02 01 00 00 F1 11 00 00 case4 - ECU feedback: 71 01 02 01 00 00 00 00 F1 12 case5 - ECU feedback: 71 01 02 01 F1 13 F1 11 F1 12
10 | Read Factory VOD Data | Read Data by Identifier [0x22] | Read factory VOD Data [0xF111] | 22 F1 11 | 62 F1 11 xx xx … (256 Bytes) | value compare
11 | Read Curent VOD Data | Read Data by Identifier [0x22] | Read factory VOD Data [0xF112] | 22 F1 12 | 62 F1 12 xx xx … (256 Bytes) | value compare
12 | clear all DTC information | Clear Diagnostic Information [0x14] | SA Sub-all groups [0xFFFFFF] | 14 FF FF FF | 54 | postive response
13 | Default Diagnostic Session | Diagnostic Session Control [0x10] | Default diagnostic session [0x01] | 10 01 | 50 01 | postive response
14 | Start Diagnostic Session | Diagnostic Session Control [0x10] | Externded diagnostic session [0x03] | 10 03 | 50 03 | postive response
15 | DTC Setting Control | Control DTC Setting [0x85] | SA Sub-Function DTCSettingType[0x01] | 85 01 | C5 01 | postive response
16 | End Diagnostic Session | Diagnostic Session Control [0x10] | Default diagnostic session [0x01] | 10 01 | 50 01 | postive response
#End Of Data
Only Applicable for Type 2 ECUs (refer coding Spec)
Please check VOD data table in VOD file.
ECU not suport this sequence

## CDS Coding
Back to first page
No | Pre-Condition | Example check
1 | Vehicle Speed < 3km/h | 0x20d::ESC_VehicleSpeed< 3km/h
2 | Vehicle Speed Status = 0 "Valid" | 0x20d::VehicleSpeedValid = 0 "Valid"
3 | Clamp Status Terminal is ON (Driver Present) | Signal 0x112::Vehicle_Operation_State == 2, 'ON (Driver Present)'
4 | E-Motor OFF
Coding Data String Sequence
Step | Description | Service-ID | Parameter ID | Parameter Data | Expected Value | Test Type | Comments
1 | Start Diagnostic Session | Diagnostic Session Control [0x10] | Externded diagnostic session [0x03] | 10 03 | 50 03 | postive response
2 | DTC Setting Control | Control DTC Setting [0x85] | SA Sub-Function DTCSettingType[0x02] | 85 02 | C5 02 | postive response | DTCSettingType Off
3 | Coding Diagnostic Session | Diagnostic Session Control [0x10] | Coding diagnostic session [0x41] | 10 41 | 50 41 | postive response
4 | Perform Security Access -Requese seed | Security Access [0x27] | SA Sub-Function Request Seed [0x05] | 27 05 | 67 05 xx xx … (16 Bytes) | postive response
5 | Perform Security Access -Send Key | Security Access [0x27] | SA Sub-Function Request Key [0x06] | 27 06 xx xx ….(16 Bytes) | 67 06 | postive response | calculated key
6 | Write Finger Print | Write Data By Identifier[0x2E] | Write Finger Print[0xF10A] | 2E F1 0A xx xx … (30 Bytes) | 6E F1 0A | postive response | xx xx … can't be all 0x00
7 | Write Coding Data | Write Data By Identifier[0x2E] | Write Coding Data number [0xF108] | 2E F1 08 xx xx … (max 1023 bytes) | 6E F1 08 | postive response
Delay 1s before executing the next command 31 01 02 00 since receiving the positive response 6E F1 08
8 | Routine Control | Routine Control [0x31] | Check CodingState [0x01 0x02 0x00] | 31 01 02 00 | 71 01 02 00 xx xx (4 bytes) | postive response | Case 1 - CDS Coding Valid: - ECU feedback: 71 01 02 00 00 00 00 00 Case 2 - codingFingerprint Invalid - ECU feedback: 71 01 02 00 F1 0A 00 00 Case 3 - CodingDataString Invalid - ECU feedback: 71 01 02 00 00 00 F1 08 Case 4 - Fingerprint and CodingDataString Invalid - ECU feedback: 71 01 02 00 F1 0A F1 08 If NRC is returned, please try to retry this command maximum 3 times.
9 | Default Diagnostic Session | Diagnostic Session Control [0x10] | Default diagnostic session [0x01] | 10 01 | 50 01 | postive response
10 | Read Finger Print data | Read Data by Identifier [0x22] | Read Finger Print[0xF10A] | 22 F1 0A | 22 F1 0A xx xx … (30 Bytes) | value compare
11 | Read Coding Data String | Read Data by Identifier [0x22] | Read Coding Data number [0xF108] | 22 F1 08 | 22 F1 08 xx xx … (max 1023 bytes) | value compare
12 | Start Diagnostic Session | Diagnostic Session Control [0x10] | Externded diagnostic session [0x03] | 10 03 | 50 03 | postive response
13 | DTC Setting Control | Control DTC Setting [0x85] | SA Sub-Function DTCSettingType [0x01] | 85 01 | C5 01 | postive response
14 | End Diagnostic Session | Diagnostic Session Control [0x10] | Default diagnostic session [0x01] | 10 01 | 50 01 | postive response
Coding Data String Table
DID Number (hex) | DID Name | RWState | Parameter | BytePos (from 0) | BitPos | BitLength | DataType | MethodType | PLM Code Value | DefaultValue | ECU CDS value | Functional Impact | Comment
0xF108 | Coding Data String CDS | R/W | Format Byte | 3 | 0 | 16 | MSB/LSB BITPATTERN | type=identical |  |  |  | If code wrong data, the ECU shall Raise DTC, ECU reaction as same as config is Coding Invalid.
|  |  | Short VIN | 5 | 0 | 56 | ASCII | type=identical |  |  |  | The ECU shall compare the last 7 byte of VIN number with this data field, If code wrong data, the ECU shall Raise DTC, ECU reaction as same as config is Coding Invalid. | The last seven characters of the VIN
|  |  | Model Year | 12 | 0 | 8 | BCD | from 2000 to 2099 |  |  | 0x00 | 0x22 - Y022: MY_2022 0x23 - Y023: MY_2023 0x24 - Y024: MY_2024 0x25 - Y025: MY_2025 0x26 - Y026: MY_2026 0x27 - Y027: MY_2027 0x28 - Y028: MY_2028 0x29 - Y029: MY_2029 0x30 - Y02A: MY_2030 0x31 - Y02B: MY_2031 0x32 - Y02C: MY_2032 0x33 - Y02D: MY_2033 0x34 - Y02E: MY_2034 0x35 - Y02F: MY_2035 0x36 - Y02G: MY_2036 0x37 - Y02H: MY_2037 | Value from 00 to 99 as year 2000 to 2099
|  |  | Vehicle Name | 13 | 0 | 8 | MSB/LSB BITPATTERN | type=texttable 0x0=Unsupported 0x1=VF3NP 0x2=VF5NP 0x3=VF6NP 0xFF=Invalid |  |  | 0x00 | 0x3
|  |  | Vehicle type | 14 | 0 | 8 | MSB/LSB BITPATTERN | type=texttable 0x0=Unsupported 0x10 - 0x1F = STANDARD 0x20 - 0x5F = Full Options 0x60 - 0x8F = TECH 0x90 - 0xFE = Reserved 0xFF=Invalid | Need PLM code |  | 0x00 | TBD
|  |  | Market | 15 | 0 | 8 | MSB/LSB BITPATTERN | type=texttable 0x0= NA 0x1= Vietnam 0x2= ASEAN 0x3= Russia 0x4= USA 0x5= Europe 0x6= ASIA 0x7= The Gulf Cooperation Council countries 0x8= Israel 0x9= United_Kingdom 0xA= Australia 0xB= Thailand 0xC= Singapore 0xD= Indonesia 0xE= Malaysia 0xF= Lao 0x10= Cambodia 0x11= India 0x12= Commonwealth of Independent States_CIS 0x13= Middle East 0x14= Africa 0xFF= Invalid | Need PLM code |  | 0x00 | 0x01 - M011: Vietnam 0x02 - M012: ASEAN 0x03 - M013: Russia 0x04 - M014: USA 0x05 - M015: Europe 0x06 - M017: ASIA 0x07 - M018: The Gulf Cooperation Council countries 0x08 - M019: Israel 0x09 - M01A: United_Kingdom 0x0A - M01B: Australia 0x0B - M01C: Thailand 0x0C - M01D: Singapore 0x0D - M01E: Indonesia 0x0E - M01F: Malaysia 0x0F - M01G: Lao 0x10 - M01H: Cambodia 0x11 - M01I: India 0x12 - M01K: Commonwealth of Independent States_CIS 0x13 - M01L: Middle East 0x14 - M010: Africa
|  |  | Sale area - (Country code) | 16 | 0 | 8 | MSB/LSB BITPATTERN | type=texttable 0x0=Unsupported 0x1 = VN 0x2 = US 0x3 = Europe 0x4 = Canada 0x5 = Germany 0x6 = France 0x7 = Netherland 0x8 = Australia 0x9 = Thailand 0xB = Singapore 0xC = Israel 0xD = Malaysia 0xE = Indonesia 0xF = Lao 0x10= Cambodia 0x11= Phillipines 0x12= Myanmar 0x13= Nepal 0x14= Turkey 0x15= Lebanon 0x16= Nigeria 0x17= India 0x18= Mexico 0x19= Asia 0x21= Middle East 0x22= Italy 0x23= Spain 0x24= Belgium 0x25= Austria 0x26= Poland 0x27= Sweden 0x28= Switzerland 0x29= Romania 0x2A= Greece 0x2B= Mongolia 0x2C= Hong kong 0x2D= Bhutan 0x2E= Sri Lanka 0x2F= Pakistan 0x30= Taiwan 0x31= Palestine 0x32= Bangladesh 0x33= Brazil 0x34= Chile 0x35= Dominica 0x36= Panama 0x37= Colombia 0x38= Peru 0x39= Costa Rica 0x3A= Saudi Arabia 0x3B= UAE 0x3C= Oman 0x3D= Kuwait 0x3E= Qatar 0x3F= Bahrain 0x40= Jordan 0x41= United Kingdom 0x42= Ireland 0x43= Norway- Na uy 0x44= Denmark 0x45= Finland 0x46= Czech Republic 0x47= Hungary 0x48= Slovakia 0x49= Portugal 0x4A= Armenia 0x4B= Kyrgyzstan 0x4C= Egypt 0x4D= South Africa 0x4E= Maroc 0x4F= Kazachstan 0x50= Russia 0x51= Georgia 0x52= Uzbekistan 0x53= Azerbaijan 0x54= Tajikistan 0xFF=Invalid | Need PLM code |  | 0x00 | 0x1 - D016: VN 0x2 - D015: US 0x3 - D017: Europe 0x4 - D011: Canada 0x5 - D012: Germany 0x6 - D013: France 0x7 - D014: Netherland 0x8 - D01H: Australia 0x9 - D020: Thailand 0xB - D01G: Singapore 0xC - D019: Israel 0xD - D01D: Malaysia 0xE - D01E: Indonesia 0xF - D01B: Lao 0x10 - D01C: Cambodia 0x11 - D01I: Phillipines 0x12 - D01K: Myanmar 0x13 - D01L: Nepal 0x14 - D01M: Turkey 0x15 - D01N: Lebanon 0x16 - D01O: Nigeria 0x17 - D01P: India 0x18 - D01Q: Mexico 0x19 - D01A: Asia 0x21 - D01T: Middle East 0x22 - D01U: Italy 0x23 - D01V: Spain 0x24 - D01W: Belgium 0x25 - D01X: Austria 0x26 - D01Y: Poland 0x27 - D01Z: Sweden 0x28 - DA1A: Switzerland 0x29 - DA1B: Romania 0x2A - DA1C: Greece 0x2B - DA1D: Mongolia 0x2C - DA1E: Hong kong 0x2D - DA1F: Bhutan 0x2E - DA1G: Sri Lanka 0x2F - DA1H: Pakistan 0x30 - DA1I: Taiwan 0x31 - DA1J: Palestine 0x32 - DA1K: Bangladesh 0x33 - DA1L: Brazil 0x34 - DA1N: Chile 0x35 - DA1O: Dominica 0x36 - DA1P: Panama 0x37 - DA1Q: Colombia 0x38 - DA1R: Peru 0x39 - DA1S: Costa Rica 0x3A - DA1T: Saudi Arabia 0x3B - DA1U: UAE 0x3C - DA1V: Oman 0x3D - DA1W: Kuwait 0x3E - DA1X: Qatar 0x3F - DA1Y: Bahrain 0x40 - DA1Z: Jordan 0x41 - DA11: United Kingdom 0x42 - DA12: Ireland 0x43 - DA13: Norway- Na uy 0x44 - DA14: Denmark 0x45 - DA15: Finland 0x46 - DA16: Czech Republic 0x47 - DA17: Hungary 0x48 - DA18: Slovakia 0x49 - DA19: Portugal 0x4A - DB1A: Armenia 0x4B - DB1B: Kyrgyzstan 0x4C - DB11: Egypt 0x4D - DB12: South Africa 0x4E - DB13: Maroc 0x4F - DB14: Kazachstan 0x50 - DB15: Russia 0x51 - DB16: Georgia 0x52 - DB17: Uzbekistan 0x53 - DB18: Azerbaijan 0x54 - DB19: Tajikistan | As no conflict in country code so suggest to using same for all project to avoid frequency update in future.
|  |  | Reserved | 17 | 0 | 8
|  |  | Reserved | 18 | 4 | 8
|  |  | Evaporator Temperature Sensor | 19 | 0 | 4 | MSB/LSB BITPATTERN | type=texttable 0x0=Unsupported 0x1=Without 0x2=With 0xF=Invalid |  |  | 0x2 | 1.Config as 0x0/0x1/0x3~0xF: The temperature value sent by BCM is the initial value(the initial value comes from the CAN matrix table); 2.Config as 0x2: Collect analog signals, convert analog signals, and send temperature values.
|  |  | Ambient temp sensor | 19 | 4 | 4 | MSB/LSB BITPATTERN | type=texttable 0x0=Unsupported 0x1=Without 0x2=With 0xF=Invalid |  |  | 0x2 | 1.Config as 0x0/0x1/0x3~0xF: The temperature value sent by BCM is the initial value(the initial value comes from the CAN matrix table); 2.Config as 0x2: Collect analog signals, convert analog signals, and send temperature values.
|  |  | TPMS | 20 | 0 | 4 | MSB/LSB BITPATTERN | type=texttable 0x0=Unsupported 0x1=Without 0x2=With 0xF=Invalid |  |  | 0x2 | 1.Config as 0x0/0x1/0x3~0xF: Software logic: The tire pressure information sent by BCM is the initial value(the initial value comes from the CAN matrix table); 2.Config as 0x2: BCM collects tire pressure signals and sends tire pressure information;
|  |  | Position Lamp | 20 | 4 | 4 | MSB/LSB BITPATTERN | type=texttable 0x0=Unsupported 0x1=Without 0x2=With 0xF=Invalid |  |  | 0x2 | 1.Config as 0x0/0x1/0x3~0xF: BCM can not respond to IVC commands and Position Lamp output is always turned off; 2.Config as 0x2: BCM controls the position lights according to IVC instructions and feedback the Position Lamp status.
|  |  | Reserved | 21 | 0 | 8
|  |  | Daytime running lamp (DRL) | 22 | 0 | 4 | MSB/LSB BITPATTERN | type=texttable 0x0=Unsupported 0x1=Without Daytime running light 0x2=With Daytime running light Halogen 0xF=Invalid |  |  | 0x2 | 1.Config as 0x0/0x1/0x3~0xF: BCM can not respond to IVC commands and DRL output is always turned off; 2.Config as 0x2: BCM controls the position lights according to IVC instructions and feedback the DRL status.
|  |  | Reserved | 22 | 4 | 4
|  |  | ORVM: power adjust | 23 | 0 | 4 | MSB/LSB BITPATTERN | type=texttable 0x0=Unsupported 0x1=Without ORVM: power adjust 0x2=With ORVM: power adjust 0xF=Invalid |  |  | 0x0 | No impact.See Comment. | Don't receive a rearview mirror module with this function, and there is no relevant function description for SRS.No implement in SW.
|  |  | ORVM: power folding | 23 | 4 | 4 | MSB/LSB BITPATTERN | type=texttable 0x0=Unsupported 0x1=Without ORVM: power folding 0x2=With ORVM: power folding 0xF=Invalid |  |  | 0x2 | 1.Config as 0x0/0x1/0x3~0xF: BCM does not respond to IVC command control. 2.Config as 0x2:BCM controls the folding or unfolding of the rearview mirror according to IVC instructions.
|  |  | ORVM: LED turning signal | 24 | 0 | 4 | MSB/LSB BITPATTERN | type=texttable 0x0=Unsupported 0x1=Without ORVM: LED turning signal 0x2=With ORVM: LED turning signal 0xF=Invalid |  |  | 0x0 | No impact.See Comment. | There is no relevant function description for SRS.No implement in SW.
|  |  | ORVM: heated | 24 | 4 | 4 | MSB/LSB BITPATTERN | type=texttable 0x0=Unsupported 0x1=Without ORVM: heated 0x2=With ORVM: heated 0xF=Invalid |  |  | 0x0 | No impact.See Comment. | There is no relevant function description for SRS.No implement in SW.
|  |  | Reserved | 25 ~60 | 0 | 8 *n | MSB/LSB BITPATTERN | Reserved | PLM code not required |  | 0x00 |  | BCM not need
|  |  | CRC | 61 | 0 | 8
Only Applicable for Type 1 and Type 2 ECUs
(refer coding Spec)

## IO Control (2F)
Back to first page
No | Pre-Condition | Example check
1 | Vehicle Speed < 3km/h | 0x20d::ESC_VehicleSpeed< 3km/h |  |  |  | HF modified
2 | Vehicle Speed Status = 0 "Valid" | 0x20d::VehicleSpeedValid = 0 "Valid"
3 | Clamp Status Terminal is ON Driver Present | Signal 0x112::Vehicle_Operation_State == 2, 'ON (Driver Present)'
4 | E-Motor OFF
Step | Description | Service-ID | Parameter ID | Parameter Data | Expected Value | Test Type | Comments
1 | Start Diagnostic Session | Diagnostic Session Control [0x10] | Extended diagnostic session [0x03] | 10 03 | 50 03 00 32 00 C8 | postive response
2 | Perform Security Access -request seed | Security Access [0x27] | SA Sub-Function Request Seed [0x01] / [0x03] | 27 01/03 | 67 01/03 xx xx … (16 Bytes) | postive response | [0x01] / [0x02] is for Aftersales [0x03] / [0x04] is for Manufacturing
3 | Perform Security Access -Send Key | Security Access [0x27] | SA Sub-Function Request Key [0x02] / [0x04] | 27 02/04 xx xx … (16 Bytes) | 67 02/04 | postive response | [0x01] / [0x02] is for Aftersales [0x03] / [0x04] is for Manufacturing
4 | FL Position light | IO Control [0x2F] | 50 00 short adjust[0x03] | 2F 50 00 03 01 | 6F 50 00 03 01 | postive response
5 | FR Position light | IO Control [0x2F] | 51 00 short adjust[0x03] | 2F 51 00 03 01 | 6F 51 00 03 01 | postive response
6 | RL Position light | IO Control [0x2F] | 52 00 short adjust[0x03] | 2F 52 00 03 01 | 6F 52 00 03 01 | postive response
7 | RR Position light | IO Control [0x2F] | 53 00 short adjust[0x03] | 2F 53 00 03 01 | 6F 53 00 03 01 | postive response
8 | Left Low Beam | IO Control [0x2F] | 50 01 short adjust[0x03] | 2F 50 01 03 01 | 6F 50 01 03 01 | postive response
9 | Right Low Beam | IO Control [0x2F] | 51 01 short adjust[0x03] | 2F 51 01 03 01 | 6F 51 01 03 01 | postive response
10 | Left High Beam | IO Control [0x2F] | 50 02 short adjust[0x03] | 2F 50 02 03 01 | 6F 50 02 03 01 | postive response
11 | Right High Beam | IO Control [0x2F] | 51 02 short adjust[0x03] | 2F 51 02 03 01 | 6F 51 02 03 01 | postive response
12 | License Light | IO Control [0x2F] | 50 04 short adjust[0x03] | 2F 50 04 03 01 | 6F 50 04 03 01 | postive response
13 | FL Turn Light Control | IO Control [0x2F] | 50 05 short adjust[0x03] | 2F 50 05 03 01 | 6F 50 05 03 01 | postive response
14 | FR Turn Light Control | IO Control [0x2F] | 51 05 short adjust[0x03] | 2F 51 05 03 01 | 6F 51 05 03 01 | postive response
15 | RL Turn Light Control | IO Control [0x2F] | 52 05 short adjust[0x03] | 2F 52 05 03 01 | 6F 52 05 03 01 | postive response
16 | RR Turn Light Control | IO Control [0x2F] | 53 05 short adjust[0x03] | 2F 53 05 03 01 | 6F 53 05 03 01 | postive response
17 | Left DRL Lamp | IO Control [0x2F] | 50 06 short adjust[0x03] | 2F 50 06 03 01 | 6F 50 06 03 01 | postive response
18 | Right DRL Lamp | IO Control [0x2F] | 51 06 short adjust[0x03] | 2F 51 06 03 01 | 6F 51 06 03 01 | postive response
19 | Left Brake Lamp | IO Control [0x2F] | 50 07 short adjust[0x03] | 2F 50 07 03 01 | 6F 50 07 03 01 | postive response
20 | Right Brake Lamp | IO Control [0x2F] | 51 07 short adjust[0x03] | 2F 51 07 03 01 | 6F 51 07 03 01 | postive response
21 | High Mount Stop Lamp | IO Control [0x2F] | 52 07 short adjust[0x03] | 2F 52 07 03 01 | 6F 52 07 03 01 | postive response
22 | Left Reverse Lamp | IO Control [0x2F] | 50 08 short adjust[0x03] | 2F 50 08 03 01 | 6F 50 08 03 01 | postive response
23 | Right Reverse Lamp | IO Control [0x2F] | 51 08 short adjust[0x03] | 2F 51 08 03 01 | 6F 51 08 03 01 | postive response
24 | CL58 Back Lamp | IO Control [0x2F] | 50 09 short adjust[0x03] | 2F 50 09 03 01 | 6F 50 09 03 01 | postive response
25 | Dimming Dome Lamp Control | IO Control [0x2F] | 50 0A short adjust[0x03] | 2F 50 0A 03 01 | 6F 50 0A 03 01 | postive response
26 | HazardLed Control | IO Control [0x2F] | 50 0F short adjust[0x03] | 2F 50 0F 03 01 | 6F 50 0F 03 01 | postive response
27 | DoorLockLed Control | IO Control [0x2F] | 50 10 short adjust[0x03] | 2F 50 10 03 01 | 6F 50 10 03 01 | postive response
28 | Reae Defog Realy Control | IO Control [0x2F] | 50 13 short adjust[0x03] | 2F 50 13 03 01 | 6F 50 03 13 01 | postive response
29 | Mirror Fold Control | IO Control [0x2F] | 50 1C short adjust[0x03] | 2F 50 1C 03 01 | 6F 50 1C 03 01 | postive response
30 | Mirror UnFold Control | IO Control [0x2F] | 50 1C short adjust[0x03] | 2F 50 1C 03 02 | 6F 50 1C 03 02 | postive response
31 | FL mirror adjustment Output | IO Control [0x2F] | 50 1D short adjust[0x03] | 2F 50 1D 03 01 | 6F 50 1D 03 01 | postive response | FL mirror adjustment -X axis Up Output
32 | FL mirror adjustment Output | IO Control [0x2F] | 50 1D short adjust[0x03] | 2F 50 1D 03 02 | 6F 50 1D 03 02 | postive response | FL mirror adjustment -X axis Dn Output
33 | FL mirror adjustment Output | IO Control [0x2F] | 50 1D short adjust[0x03] | 2F 50 1D 03 03 | 6F 50 1D 03 03 | postive response | FL mirror adjustment -Y axis Up Output
34 | FL mirror adjustment Output | IO Control [0x2F] | 50 1D short adjust[0x03] | 2F 50 1D 03 04 | 6F 50 1D 03 04 | postive response | FL mirror adjustment -Y axis Dn Output
35 | FR mirror adjustment Output | IO Control [0x2F] | 51 1D short adjust[0x03] | 2F 51 1D 03 01 | 6F 51 1D 03 01 | postive response | FR mirror adjustment -X axis Up Output
36 | FR mirror adjustment Output | IO Control [0x2F] | 51 1D short adjust[0x03] | 2F 51 1D 03 02 | 6F 51 1D 03 02 | postive response | FR mirror adjustment -X axis Dn Output
37 | FR mirror adjustment Output | IO Control [0x2F] | 51 1D short adjust[0x03] | 2F 51 1D 03 03 | 6F 51 1D 03 03 | postive response | FR mirror adjustment -Y axis Up Output
38 | FR mirror adjustment Output | IO Control [0x2F] | 51 1D short adjust[0x03] | 2F 51 1D 03 04 | 6F 51 1D 03 04 | postive response | FR mirror adjustment -Y axis Dn Output
39 | CL15 Relay(IGN) | IO Control [0x2F] | 51 1E short adjust[0x03] | 2F 51 1E 03 01 | 6F 51 1E 03 01 | postive response
40 | CL30s light | IO Control [0x2F] | 50 1F short adjust[0x03] | 2F 50 1F 03 01 | 6F 50 1F 03 01 | postive response
41 | CL30s Relay | IO Control [0x2F] | 50 20 short adjust[0x03] | 2F 50 20 03 01 | 6F 50 20 03 01 | postive response
42 | CL30C relay | IO Control [0x2F] | 50 21 short adjust[0x03] | 2F 50 21 03 01 | 6F 50 21 03 01 | postive response
43 | HeadLam Level Control | IO Control [0x2F] | 50 23 short adjust[0x03] | 2F 50 23 03 01 | 6F 50 23 03 01 | postive response
44 | Sensor Powe 5V | IO Control [0x2F] | 50 24 short adjust[0x03] | 2F 50 24 03 01 | 6F 50 24 03 01 | postive response
45 | HVAC Blower Relay | IO Control [0x2F] | 50 28 short adjust[0x03] | 2F 50 28 03 01 | 6F 50 28 03 01 | postive response
46 | Fresh recirc + | IO Control [0x2F] | 50 29 short adjust[0x03] | 2F 50 29 03 01 | 6F 50 29 03 01 | postive response
47 | Fresh recirc - | IO Control [0x2F] | 50 29 short adjust[0x03] | 2F 50 29 03 02 | 6F 50 29 03 02 | postive response
48 | AC Temp + | IO Control [0x2F] | 50 2B short adjust[0x03] | 2F 50 2B 03 01 | 6F 50 2B 03 01 | postive response
49 | AC Temp - | IO Control [0x2F] | 50 2B short adjust[0x03] | 2F 50 2B 03 02 | 6F 50 2B 03 02 | postive response
50 | AC Mode+ | IO Control [0x2F] | 50 2C short adjust[0x03] | 2F 50 2C 03 01 | 6F 50 2C 03 01 | postive response
51 | AC Mode- | IO Control [0x2F] | 50 2C short adjust[0x03] | 2F 50 2C 03 02 | 6F 50 2C 03 02 | postive response
52 | Thermal Relay | IO Control [0x2F] | 50 33 short adjust[0x03] | 2F 50 33 03 01 | 6F 50 33 03 01 | postive response
53 | HVAC Blower Regualactor Control | IO Control [0x2F] | 50 39 short adjust[0x03] | 2F 50 39 03 01 | 6F 50 39 03 01 | postive response
54 | WindowLockLed Control | IO Control [0x2F] | 50 40 short adjust[0x03] | 2F 50 40 03 01 | 6F 50 40 03 01 | postive response
55 | clear all DTC information | Clear Diagnostic Information [0x14] | SA Sub-all groups[0xFF FF FF] | 14 FF FF FF | 54 | postive response
56 | ReadDTC | ReadDTCInformation(0x19) | report DTC by status mask [0x02 09] | 19 02 09 | 59 02 xx | value compare | all DTC Data
57 | End Diagnostic Session | Diagnostic Session Control [0x10] | Default diagnostic session [0x01] | 10 01 | 50 01 00 32 00 C8 | postive response
IOControlParam | DID Number (hex) | DID Name | Req/Resp | Parameter | BytePos (from 0) | BitPos | BitLength | DataType | MethodType | Unit | security level | Conditions | Comment | ECU pin
0x03 | 0x5000 | Position light Control | Req | FL Position light | 4 | 0 | 1 | MSB/LSB BITPATTERN | type=texttable 0x00=Force OFF 0x01=Force ON |  | L1/L2 |  |  | J2-09
|  |  |  | reserved Parameter | 4 | 1 | 7 | MSB/LSB BITPATTERN | reserved
|  |  | Resp | FL Position light | 4 | 0 | 1 | MSB/LSB BITPATTERN | type=texttable 0x00=Force OFF 0x01=Force ON
|  |  |  | reserved Parameter | 4 | 1 | 7 | MSB/LSB BITPATTERN | reserved
0x00 | 0x5000 | Position light Control | Req | return_control_to_ECU No Parameter
|  |  | Resp | Reserved Parameter | 4 | 0 | 8 | MSB/LSB BITPATTERN | type=texttable 0x00=Return Control to ECU
0x03 | 0x5100 | Position light Control | Req | FR Position light | 4 | 0 | 1 | MSB/LSB BITPATTERN | type=texttable 0x00=Force OFF 0x01=Force ON |  | L1/L2 |  |  | J2-18
|  |  |  | reserved Parameter | 4 | 1 | 7 | MSB/LSB BITPATTERN | reserved
|  |  | Resp | FR Position light | 4 | 0 | 1 | MSB/LSB BITPATTERN | type=texttable 0x00=Force OFF 0x01=Force ON
|  |  |  | reserved Parameter | 4 | 1 | 7 | MSB/LSB BITPATTERN | reserved
0x00 | 0x5100 | Position light Control | Req | return_control_to_ECU No Parameter
|  |  | Resp | Reserved Parameter | 4 | 0 | 8 | MSB/LSB BITPATTERN | type=texttable 0x00=Return Control to ECU
0x03 | 0x5200 | Position light Control | Req | RL Position light | 4 | 0 | 1 | MSB/LSB BITPATTERN | type=texttable 0x00=Force OFF 0x01=Force ON |  | L1/L2 |  |  | J1-24
|  |  |  | reserved Parameter | 4 | 1 | 7 | MSB/LSB BITPATTERN | reserved
|  |  | Resp | RL Position light | 4 | 0 | 1 | MSB/LSB BITPATTERN | type=texttable 0x00=Force OFF 0x01=Force ON
|  |  |  | reserved Parameter | 4 | 1 | 7 | MSB/LSB BITPATTERN | reserved
0x00 | 0x5200 | Position light Control | Req | return_control_to_ECU No Parameter
|  |  | Resp | Reserved Parameter | 4 | 0 | 8 | MSB/LSB BITPATTERN | type=texttable 0x00=Return Control to ECU
0x03 | 0x5300 | Position light Control | Req | RR Position light | 4 | 0 | 1 | MSB/LSB BITPATTERN | type=texttable 0x00=Force OFF 0x01=Force ON |  | L1/L2 |  |  | J1-22
|  |  |  | reserved Parameter | 4 | 1 | 7 | MSB/LSB BITPATTERN | reserved
|  |  | Resp | RR Position light | 4 | 0 | 1 | MSB/LSB BITPATTERN | type=texttable 0x00=Force OFF 0x01=Force ON
|  |  |  | reserved Parameter | 4 | 1 | 7 | MSB/LSB BITPATTERN | reserved
0x00 | 0x5300 | Position light Control | Req | return_control_to_ECU No Parameter
|  |  | Resp | Reserved Parameter | 4 | 0 | 8 | MSB/LSB BITPATTERN | type=texttable 0x00=Return Control to ECU
0x03 | 0x5001 | Low Beam Control | Req | Left Low Beam | 4 | 0 | 1 | MSB/LSB BITPATTERN | type=texttable 0x00=Force OFF 0x01=Force ON |  | L1/L2 |  |  | J1-19
|  |  |  | reserved Parameter | 4 | 1 | 7 | MSB/LSB BITPATTERN | reserved
|  |  | Resp | Left Low Beam | 4 | 0 | 1 | MSB/LSB BITPATTERN | type=texttable 0x00=Force OFF 0x01=Force ON
|  |  |  | reserved Parameter | 4 | 1 | 7 | MSB/LSB BITPATTERN | reserved
0x00 | 0x5001 | Low Beam Control | Req | return_control_to_ECU No Parameter | [6 empty] | L1/L2
|  |  | Resp | Reserved Parameter | 4 | 0 | 8 | Hex(Unsigned) | type=texttable 0x00=Return Control to ECU
0x03 | 0x5101 | Low Beam Control | Req | Right Low Beam | 4 | 0 | 1 | MSB/LSB BITPATTERN | type=texttable 0x00=Force OFF 0x01=Force ON |  | L1/L2 |  |  | J1-18
|  |  |  | reserved Parameter | 4 | 1 | 7 | MSB/LSB BITPATTERN | reserved
|  |  | Resp | Right Low Beam | 4 | 0 | 1 | MSB/LSB BITPATTERN | type=texttable 0x00=Force OFF 0x01=Force ON
|  |  |  | reserved Parameter | 4 | 1 | 7 | MSB/LSB BITPATTERN | reserved
0x00 | 0x5101 | Low Beam Control | Req | return_control_to_ECU No Parameter | [6 empty] | L1/L2
|  |  | Resp | Reserved Parameter | 4 | 0 | 8 | Hex(Unsigned) | type=texttable 0x00=Return Control to ECU
0x03 | 0x5002 | High Beam Control | Req | Left High Beam | 4 | 0 | 1 | MSB/LSB BITPATTERN | type=texttable 0x00=Force OFF 0x01=Force ON |  | L1/L2 |  |  | J2-22
|  |  |  | reserved Parameter | 4 | 1 | 7 | MSB/LSB BITPATTERN | reserved
|  |  | Resp | Left High Beam | 4 | 0 | 1 | MSB/LSB BITPATTERN | type=texttable 0x00=Force OFF 0x01=Force ON
|  |  |  | reserved Parameter | 4 | 1 | 7 | MSB/LSB BITPATTERN | reserved
0x00 | 0x5002 | High Beam Control | Req | return_control_to_ECU No Parameter | [6 empty] | L1/L2
|  |  | Resp | Reserved Parameter | 4 | 0 | 8 | MSB/LSB BITPATTERN | type=texttable 0x00=Return Control to ECU
0x03 | 0x5102 | High Beam Control | Req | Right High Beam | 4 | 0 | 1 | MSB/LSB BITPATTERN | type=texttable 0x00=Force OFF 0x01=Force ON |  | L1/L2 |  |  | J2-20
|  |  |  | reserved Parameter | 4 | 1 | 7 | MSB/LSB BITPATTERN | reserved
|  |  | Resp | Right High Beam | 4 | 0 | 1 | MSB/LSB BITPATTERN | type=texttable 0x00=Force OFF 0x01=Force ON
|  |  |  | reserved Parameter | 4 | 1 | 7 | MSB/LSB BITPATTERN | reserved
0x00 | 0x5102 | High Beam Control | Req | return_control_to_ECU No Parameter | [6 empty] | L1/L2
|  |  | Resp | Reserved Parameter | 4 | 0 | 8 | MSB/LSB BITPATTERN | type=texttable 0x00=Return Control to ECU
0x03 | 0x5004 | License plate light | Req | License plate light | 4 | 0 | 1 | MSB/LSB BITPATTERN | type=texttable 0x00=Force OFF 0x01=Force ON |  | L1/L2 |  |  | J1-21
|  |  |  | reserved Parameter | 4 | 1 | 7 | MSB/LSB BITPATTERN | reserved
|  |  | Resp | License plate light | 4 | 0 | 1 | MSB/LSB BITPATTERN | type=texttable 0x00=Force OFF 0x01=Force ON
|  |  |  | reserved Parameter | 4 | 1 | 7 | MSB/LSB BITPATTERN | reserved
0x00 | 0x5004 | License plate light | Req | return_control_to_ECU No Parameter
|  |  | Resp | Reserved Parameter | 4 | 0 | 8 | MSB/LSB BITPATTERN | type=texttable 0x00=Return Control to ECU
0x03 | 0x5005 | Turn Light Control | Req | Front Left Turn Light | 4 | 0 | 1 | MSB/LSB BITPATTERN | type=texttable 0x00=Force OFF 0x01=Force ON |  | L1/L2 |  |  | J3-21
|  |  |  | reserved Parameter | 4 | 1 | 7 | MSB/LSB BITPATTERN | reserved
|  |  | Resp | Front Left Turn Light | 4 | 0 | 1 | MSB/LSB BITPATTERN | type=texttable 0x00=Force OFF 0x01=Force ON
|  |  |  | reserved Parameter | 4 | 1 | 7 | MSB/LSB BITPATTERN | reserved
0x00 | 0x5005 | Turn Light Control | Req | return_control_to_ECU No Parameter | [6 empty] | L1/L2
|  |  | Resp | Reserved Parameter | 4 | 0 | 8 | MSB/LSB BITPATTERN | type=texttable 0x00=Return Control to ECU
0x03 | 0x5105 | Turn Light Control | Req | Front Right Turn Light | 4 | 0 | 1 | MSB/LSB BITPATTERN | type=texttable 0x00=Force OFF 0x01=Force ON |  | L1/L2 |  |  | J3-22
|  |  |  | reserved Parameter | 4 | 1 | 7 | MSB/LSB BITPATTERN | reserved
|  |  | Resp | Front Right Turn Light | 4 | 0 | 1 | MSB/LSB BITPATTERN | type=texttable 0x00=Force OFF 0x01=Force ON
|  |  |  | reserved Parameter | 4 | 1 | 7 | MSB/LSB BITPATTERN | reserved
0x00 | 0x5105 | Turn Light Control | Req | return_control_to_ECU No Parameter | [6 empty] | L1/L2
|  |  | Resp | Reserved Parameter | 4 | 0 | 8 | MSB/LSB BITPATTERN | type=texttable 0x00=Return Control to ECU
0x03 | 0x5205 | Turn Light Control | Req | Rear Left Turn Light | 4 | 0 | 1 | MSB/LSB BITPATTERN | type=texttable 0x00=Force OFF 0x01=Force ON |  | L1/L2 |  |  | J3-21
|  |  |  | reserved Parameter | 4 | 1 | 7 | MSB/LSB BITPATTERN | reserved
|  |  | Resp | Rear Left Turn Light | 4 | 0 | 1 | MSB/LSB BITPATTERN | type=texttable 0x00=Force OFF 0x01=Force ON
|  |  |  | reserved Parameter | 4 | 1 | 7 | MSB/LSB BITPATTERN | reserved
0x00 | 0x5205 | Turn Light Control | Req | return_control_to_ECU No Parameter | [6 empty] | L1/L2
|  |  | Resp | Reserved Parameter | 4 | 0 | 8 | MSB/LSB BITPATTERN | type=texttable 0x00=Return Control to ECU
0x03 | 0x5305 | Turn Light Control | Req | Rear Right Turn Light | 4 | 0 | 1 | MSB/LSB BITPATTERN | type=texttable 0x00=Force OFF 0x01=Force ON |  | L1/L2 |  |  | J3-20
|  |  |  | reserved Parameter | 4 | 1 | 7 | MSB/LSB BITPATTERN | reserved
|  |  | Resp | Rear Right Turn Light | 4 | 0 | 1 | MSB/LSB BITPATTERN | type=texttable 0x00=Force OFF 0x01=Force ON
|  |  |  | reserved Parameter | 4 | 1 | 7 | MSB/LSB BITPATTERN | reserved
0x00 | 0x5305 | Turn Light Control | Req | return_control_to_ECU No Parameter | [6 empty] | L1/L2
|  |  | Resp | Reserved Parameter | 4 | 0 | 8 | MSB/LSB BITPATTERN | type=texttable 0x00=Return Control to ECU
0x03 | 0x5006 | DRL Control | Req | Left DRL Lamp | 4 | 0 | 1 | MSB/LSB BITPATTERN | type=texttable 0x00=Force OFF 0x01=Force ON |  | L1/L2 |  |  | J2-23
|  |  |  | reserved Parameter | 4 | 1 | 7 | MSB/LSB BITPATTERN | reserved
|  |  | Resp | Left DRL Lamp | 4 | 0 | 1 | MSB/LSB BITPATTERN | type=texttable 0x00=Force OFF 0x01=Force ON
|  |  |  | reserved Parameter | 4 | 1 | 7 | MSB/LSB BITPATTERN | reserved
0x00 | 0x5006 | DRL Control | Req | return_control_to_ECU No Parameter | [6 empty] | L1/L2
|  |  | Resp | Reserved Parameter | 4 | 0 | 8 | MSB/LSB BITPATTERN | type=texttable 0x00=Return Control to ECU
0x03 | 0x5106 | DRL Control | Req | Right DRL Lamp | 4 | 0 | 1 | MSB/LSB BITPATTERN | type=texttable 0x00=Force OFF 0x01=Force ON |  | L1/L2 |  |  | J2-24
|  |  |  | reserved Parameter | 4 | 1 | 7 | MSB/LSB BITPATTERN | reserved
|  |  | Resp | Right DRL Lamp | 4 | 0 | 1 | MSB/LSB BITPATTERN | type=texttable 0x00=Force OFF 0x01=Force ON
|  |  |  | reserved Parameter | 4 | 1 | 7 | MSB/LSB BITPATTERN | reserved
0x00 | 0x5106 | DRL Control | Req | return_control_to_ECU No Parameter | [6 empty] | L1/L2
|  |  | Resp | Reserved Parameter | 4 | 0 | 8 | MSB/LSB BITPATTERN | type=texttable 0x00=Return Control to ECU
0x03 | 0x5007 | Brake light Control | Req | Left Brake Lamp | 4 | 0 | 1 | MSB/LSB BITPATTERN | type=texttable 0x00=Force OFF 0x01=Force ON |  | L1/L2 |  |  | J1-12
|  |  |  | reserved Parameter | 4 | 1 | 7 | MSB/LSB BITPATTERN | reserved
|  |  | Resp | Left Brake Lamp | 4 | 0 | 1 | MSB/LSB BITPATTERN | type=texttable 0x00=Force OFF 0x01=Force ON
|  |  |  | reserved Parameter | 4 | 1 | 7 | MSB/LSB BITPATTERN | reserved
0x00 | 0x5007 | Brake light Control | Req | return_control_to_ECU No Parameter
|  |  | Resp | Reserved Parameter | 4 | 0 | 8 | MSB/LSB BITPATTERN | type=texttable 0x00=Return Control to ECU
0x03 | 0x5107 | Brake light Control | Req | Right Brake Lamp | 4 | 0 | 1 | MSB/LSB BITPATTERN | type=texttable 0x00=Force OFF 0x01=Force ON |  | L1/L2 |  |  | J1-13
|  |  |  | reserved Parameter | 4 | 1 | 7 | MSB/LSB BITPATTERN | reserved
|  |  | Resp | Right Brake Lamp | 4 | 0 | 1 | MSB/LSB BITPATTERN | type=texttable 0x00=Force OFF 0x01=Force ON
|  |  |  | reserved Parameter | 4 | 1 | 7 | MSB/LSB BITPATTERN | reserved
0x00 | 0x5107 | Brake light Control | Req | return_control_to_ECU No Parameter
|  |  | Resp | Reserved Parameter | 4 | 0 | 8 | MSB/LSB BITPATTERN | type=texttable 0x00=Return Control to ECU
0x03 | 0x5207 | Brake light Control | Req | High Mount Stop Lamp | 4 | 0 | 1 | MSB/LSB BITPATTERN | type=texttable 0x00=Force OFF 0x01=Force ON |  | L1/L2 |  |  | J1-20
|  |  |  | reserved Parameter | 4 | 1 | 7 | MSB/LSB BITPATTERN | reserved
|  |  | Resp | High Mount Stop Lamp | 4 | 0 | 1 | MSB/LSB BITPATTERN | type=texttable 0x00=Force OFF 0x01=Force ON
|  |  |  | reserved Parameter | 4 | 1 | 7 | MSB/LSB BITPATTERN | reserved
0x00 | 0x5207 | Brake light Control | Req | return_control_to_ECU No Parameter
|  |  | Resp | Reserved Parameter | 4 | 0 | 8 | MSB/LSB BITPATTERN | type=texttable 0x00=Return Control to ECU
0x03 | 0x5008 | Reverse Lamp Control | Req | Left Reverse Lamp | 4 | 0 | 1 | MSB/LSB BITPATTERN | type=texttable 0x00=Force OFF 0x01=Force ON |  | L1/L2 |  |  | J1-17
|  |  |  | reserved Parameter | 4 | 1 | 7 | MSB/LSB BITPATTERN | reserved
|  |  | Resp | Left Reverse Lamp | 4 | 0 | 1 | MSB/LSB BITPATTERN | type=texttable 0x00=Force OFF 0x01=Force ON
|  |  |  | reserved Parameter | 4 | 1 | 7 | MSB/LSB BITPATTERN | reserved
0x00 | 0x5008 | Reverse Lamp Control | Req | return_control_to_ECU No Parameter
|  |  | Resp | Reserved Parameter | 4 | 0 | 8 | MSB/LSB BITPATTERN | type=texttable 0x00=Return Control to ECU
0x03 | 0x5108 | Reverse Lamp Control | Req | Right Reverse Lamp | 4 | 0 | 1 | MSB/LSB BITPATTERN | type=texttable 0x00=Force OFF 0x01=Force ON |  | L1/L2 |  |  | J1-16
|  |  |  | reserved Parameter | 4 | 1 | 7 | MSB/LSB BITPATTERN | reserved
|  |  | Resp | Right Reverse Lamp | 4 | 0 | 1 | MSB/LSB BITPATTERN | type=texttable 0x00=Force OFF 0x01=Force ON
|  |  |  | reserved Parameter | 4 | 1 | 7 | MSB/LSB BITPATTERN | reserved
0x00 | 0x5108 | Reverse Lamp Control | Req | return_control_to_ECU No Parameter
|  |  | Resp | Reserved Parameter | 4 | 0 | 8 | MSB/LSB BITPATTERN | type=texttable 0x00=Return Control to ECU
0x03 | 0x5009 | Cl.58 Control | Req | CL58 Back Lamp | 4 | 0 | 1 | MSB/LSB BITPATTERN | type=texttable 0x00=Force OFF 0x01=Force ON |  | L1/L2 |  | interior backlight | J2-16
|  |  |  | reserved Parameter | 4 | 1 | 7 | MSB/LSB BITPATTERN | reserved
|  |  | Resp | CL58 Back Lamp | 4 | 0 | 1 | MSB/LSB BITPATTERN | type=texttable 0x00=Force OFF 0x01=Force ON |  |  |  | interior backlight
|  |  |  | reserved Parameter | 4 | 1 | 7 | MSB/LSB BITPATTERN | reserved
0x00 | 0x5009 | Cl.58 Control | Req | return_control_to_ECU No Parameter
|  |  | Resp | Reserved Parameter | 4 | 0 | 8 | MSB/LSB BITPATTERN | type=texttable 0x00=Return Control to ECU
0x03 | 0x500A | Dimming Dome Lamp Control | Req | Dimming Dome Lamp | 4 | 0 | 1 | MSB/LSB BITPATTERN | type=texttable 0x00=Force OFF 0x01=Force ON |  | L1/L2 |  |  | J3-17
|  |  |  | reserved Parameter | 4 | 1 | 7 | MSB/LSB BITPATTERN | reserved
|  |  | Resp | Dimming Dome Lamp | 4 | 0 | 1 | MSB/LSB BITPATTERN | type=texttable 0x00=Force OFF 0x01=Force ON
|  |  |  | reserved Parameter | 4 | 1 | 7 | MSB/LSB BITPATTERN | reserved
0x00 | 0x500A | Dimming Dome Lamp Control | Req | Dimming Dome Lamp | [6 empty] | L1/L2
|  |  | Resp | Dimming Dome Lamp | 4 | 0 | 8 | MSB/LSB BITPATTERN | type=texttable 0x00=Force OFF 0x01=Force ON
0x03 | 0x500F | HazardLed Control | Req | HazardLed | 4 | 0 | 1 | MSB/LSB BITPATTERN | type=texttable 0x00=Force OFF 0x01=Force ON |  | L1/L2 |  |  | J5-50
|  |  |  | reserved Parameter | 4 | 1 | 7 | MSB/LSB BITPATTERN | reserved
|  |  | Resp | HazardLed | 4 | 0 | 1 | MSB/LSB BITPATTERN | type=texttable 0x00=Force OFF 0x01=Force ON
|  |  |  | reserved Parameter | 4 | 1 | 7 | MSB/LSB BITPATTERN | reserved
0x00 | 0x500F | HazardLed Control | Req | return_control_to_ECU No Parameter | [6 empty] | L1/L2
|  |  | Resp | Reserved Parameter | 4 | 0 | 8 | MSB/LSB BITPATTERN | type=texttable 0x00=Return Control to ECU
0x03 | 0x5010 | DoorLockLed Control | Req | DoorLockLed | 4 | 0 | 1 | MSB/LSB BITPATTERN | type=texttable 0x00=Force OFF 0x01=Force ON |  | L1/L2 |  |  | J5-37
|  |  |  | reserved Parameter | 4 | 1 | 7 | MSB/LSB BITPATTERN | reserved
|  |  | Resp | DoorLockLed | 4 | 0 | 1 | MSB/LSB BITPATTERN | type=texttable 0x00=Force OFF 0x01=Force ON
|  |  |  | reserved Parameter | 4 | 1 | 7 | MSB/LSB BITPATTERN | reserved
0x00 | 0x5010 | DoorLockLed Control | Req | return_control_to_ECU No Parameter | [6 empty] | L1/L2
|  |  | Resp | Reserved Parameter | 4 | 0 | 8 | MSB/LSB BITPATTERN | type=texttable 0x00=Return Control to ECU
0x03 | 0x5013 | Reae Defog Realy Control | Req | Reae Defog Realy | 4 | 0 | 1 | MSB/LSB BITPATTERN | type=texttable 0x00=Force OFF 0x01=Force ON |  | L1/L2 |  |  | J4-46
|  |  |  | reserved Parameter | 4 | 1 | 7 | MSB/LSB BITPATTERN | reserved
|  |  | Resp | Reae Defog Realy | 4 | 0 | 1 | MSB/LSB BITPATTERN | type=texttable 0x00=Force OFF 0x01=Force ON
|  |  |  | reserved Parameter | 4 | 1 | 7 | MSB/LSB BITPATTERN | reserved
0x00 | 0x5013 | Reae Defog Realy Control | Req | return_control_to_ECU No Parameter | [6 empty] | L1/L2
|  |  | Resp | Reserved Parameter | 4 | 0 | 8 | MSB/LSB BITPATTERN | type=texttable 0x00=Return Control to ECU
0x03 | 0x501C | Mirror Fold Control | Req | Mirror Fold | 4 | 0 | 1 | MSB/LSB BITPATTERN | type=texttable 0x00=Force OFF 0x01=Force ON |  | L1/L2 |  |  | J4-36
|  |  |  | Mirror UnFold | 4 | 1 | 1 | MSB/LSB BITPATTERN | type=texttable 0x00=Force OFF 0x01=Force ON |  |  |  |  | J4-48
|  |  |  | reserved Parameter | 4 | 2 | 6 | MSB/LSB BITPATTERN | reserved
|  |  | Resp | Mirror Fold | 4 | 0 | 1 | MSB/LSB BITPATTERN | type=texttable 0x00=Force OFF 0x01=Force ON
|  |  |  | Mirror UnFold | 4 | 1 | 1 | MSB/LSB BITPATTERN | type=texttable 0x00=Force OFF 0x01=Force ON
|  |  |  | reserved Parameter | 4 | 2 | 6 | MSB/LSB BITPATTERN | reserved
0x00 | 0x501C | Mirror Fold Control | Req | return_control_to_ECU No Parameter | [6 empty] | L1/L2
|  |  | Resp | Reserved Parameter | 4 | 0 | 8 | MSB/LSB BITPATTERN | type=texttable 0x00=Return Control to ECU
0x03 | 0x501D | FL mirror adjustment | Req | FL mirror adjustment Output | 4 | 0 | 3 | MSB/LSB BITPATTERN | type=texttable 0x00: Inactive 0x01:X axis Left 0x02:X axis Right 0x03:Y axis Up 0x04:Y axis Down 0x05-0x07：reserve |  | L1/L2 |  |  | J4-26/J4-27/J4-37
|  |  |  | reserved Parameter | 4 | 3 | 5 | MSB/LSB BITPATTERN | reserved
|  |  | Resp | FL mirror adjustment Output | 4 | 0 | 3 | MSB/LSB BITPATTERN | type=texttable 0x00: Inactive 0x01:X axis Left 0x02:X axis Right 0x03:Y axis Up 0x04:Y axis Down 0x05-0x07：reserve
|  |  |  | reserved Parameter | 4 | 3 | 5 | MSB/LSB BITPATTERN | reserved
0x00 | 0x501D | FL mirror adjustment | Req | return_control_to_ECU No Parameter
|  |  | Resp | Reserved Parameter | 4 | 0 | 8 | MSB/LSB BITPATTERN | type=texttable 0x00=Return Control to ECU
0x03 | 0x511D | FR mirror adjustment | Req | FR mirror adjustment Output | 4 | 0 | 3 | MSB/LSB BITPATTERN | type=texttable 0x00: Inactive 0x01:X axis Left 0x02:X axis Right 0x03:Y axis Up 0x04:Y axis Down 0x05-0x07：reserve |  | L1/L2 |  |  | J4-1/J4-2/J4-25
|  |  |  | reserved Parameter | 4 | 3 | 5 | MSB/LSB BITPATTERN | reserved
|  |  | Resp | FR mirror adjustment Output | 4 | 0 | 3 | MSB/LSB BITPATTERN | type=texttable 0x00: Inactive 0x01:X axis Left 0x02:X axis Right 0x03:Y axis Up 0x04:Y axis Down 0x05-0x07：reserve
|  |  |  | reserved Parameter | 4 | 3 | 5 | MSB/LSB BITPATTERN | reserved
0x00 | 0x511D | FR mirror adjustment | Req | return_control_to_ECU No Parameter
|  |  | Resp | Reserved Parameter | 4 | 0 | 8 | MSB/LSB BITPATTERN | type=texttable 0x00=Return Control to ECU
0x03 | 0x511E | CL15 Relay(IGN) Control | Req | Relay Cl.15_1 Output | 4 | 0 | 1 | MSB/LSB BITPATTERN | type=texttable 0x00=Force OFF 0x01=Force ON |  | L1/L2 |  |  | J1-08
|  |  |  | reserved Parameter | 4 | 1 | 7 | MSB/LSB BITPATTERN | reserved
|  |  | Resp | Relay Cl.15_1 Output | 4 | 0 | 1 | MSB/LSB BITPATTERN | type=texttable 0x00=Force OFF 0x01=Force ON
|  |  |  | reserved Parameter | 4 | 1 | 7 | MSB/LSB BITPATTERN | reserved
0x00 | 0x511E | CL15 Relay(IGN) Control | Req | return_control_to_ECU No Parameter
|  |  | Resp | Reserved Parameter | 4 | 0 | 8 | MSB/LSB BITPATTERN | type=texttable 0x00=Return Control to ECU
0x03 | 0x501F | CL30s_Light Control | Req | CL30s_Light | 4 | 0 | 1 | MSB/LSB BITPATTERN | type=texttable 0x00=Force OFF 0x01=Force ON |  | L1/L2 |  |  | J4-43
|  |  |  | reserved Parameter | 4 | 1 | 7 | MSB/LSB BITPATTERN | reserved
|  |  | Resp | CL30s_Light | 4 | 0 | 1 | MSB/LSB BITPATTERN | type=texttable 0x00=Force OFF 0x01=Force ON
|  |  |  | reserved Parameter | 4 | 1 | 7 | MSB/LSB BITPATTERN | reserved
0x00 | 0x501F | CL30s_Light Control | Req | return_control_to_ECU No Parameter | [6 empty] | L1/L2
|  |  | Resp | Reserved Parameter | 4 | 0 | 8 | MSB/LSB BITPATTERN | type=texttable 0x00=Return Control to ECU
0x03 | 0x5020 | CL30s Relay Control | Req | CL30s relay Output | 4 | 0 | 1 | MSB/LSB BITPATTERN | type=texttable 0x00=Force OFF 0x01=Force ON |  | L1/L2 |  |  | J1-09
|  |  |  | reserved Parameter | 4 | 1 | 7 | MSB/LSB BITPATTERN | reserved
|  |  | Resp | CL30s relay Output | 4 | 0 | 1 | MSB/LSB BITPATTERN | type=texttable 0x00=Force OFF 0x01=Force ON
|  |  |  | reserved Parameter | 4 | 1 | 7 | MSB/LSB BITPATTERN | reserved
0x00 | 0x5020 | CL30s Relay Control | Req | return_control_to_ECU No Parameter
|  |  | Resp | Reserved Parameter | 4 | 0 | 8 | MSB/LSB BITPATTERN | type=texttable 0x00=Return Control to ECU
0x03 | 0x5021 | CL30c relay Control | Req | CL30C relay Output | 4 | 0 | 1 | MSB/LSB BITPATTERN | type=texttable 0x00=Force OFF 0x01=Force ON |  | L1/L2 |  |  | J4-44
|  |  |  | reserved Parameter | 4 | 1 | 7 | MSB/LSB BITPATTERN | reserved
|  |  | Resp | CL30C relay Output | 4 | 0 | 1 | MSB/LSB BITPATTERN | type=texttable 0x00=Force OFF 0x01=Force ON
|  |  |  | reserved Parameter | 4 | 1 | 7 | MSB/LSB BITPATTERN | reserved
0x00 | 0x5021 | CL30c relay Control | Req | return_control_to_ECU No Parameter
|  |  | Resp | Reserved Parameter | 4 | 0 | 8 | MSB/LSB BITPATTERN | type=texttable 0x00=Return Control to ECU
0x03 | 0x5023 | HeadLam Level Control | Req | HeadLam Level | 4 | 0 | 1 | MSB/LSB BITPATTERN | type=texttable 0x00=Force OFF 0x01=Force ON |  | L1/L2 |  |  | J4-33
|  |  |  | reserved Parameter | 4 | 1 | 7 | MSB/LSB BITPATTERN | reserved
|  |  | Resp | HeadLam Level | 4 | 0 | 1 | MSB/LSB BITPATTERN | type=texttable 0x00=Force OFF 0x01=Force ON
|  |  |  | reserved Parameter | 4 | 1 | 7 | MSB/LSB BITPATTERN | reserved
0x00 | 0x5023 | HeadLam Level Control | Req | return_control_to_ECU No Parameter | [6 empty] | L1/L2
|  |  | Resp | Reserved Parameter | 4 | 0 | 8 | MSB/LSB BITPATTERN | type=texttable 0x00=Return Control to ECU
0x03 | 0x5024 | Sensor Powe 5V | Req | Sensor Powe 5V Output | 4 | 0 | 1 | MSB/LSB BITPATTERN | type=texttable 0x00=Force OFF 0x01=Force ON |  | L1/L2 |  |  | J4-06
|  |  |  | reserved Parameter | 4 | 1 | 7 | MSB/LSB BITPATTERN | reserved
|  |  | Resp | Sensor Powe 5V Output | 4 | 0 | 1 | MSB/LSB BITPATTERN | type=texttable 0x00=Force OFF 0x01=Force ON
|  |  |  | reserved Parameter | 4 | 1 | 7 | MSB/LSB BITPATTERN | reserved
0x00 | 0x5024 | Sensor Powe 5V | Req | return_control_to_ECU No Parameter
|  |  | Resp | Reserved Parameter | 4 | 0 | 8 | MSB/LSB BITPATTERN | type=texttable 0x00=Return Control to ECU
0x03 | 0x5028 | HVAC Blower Relay | Req | HVAC Blower Relay Output | 4 | 0 | 1 | MSB/LSB BITPATTERN | type=texttable 0x00=Force OFF 0x01=Force ON |  | L1/L2 |  |  | J4-41
|  |  |  | reserved Parameter | 4 | 1 | 7 | MSB/LSB BITPATTERN | reserved
|  |  | Resp | HVAC Blower Relay Output | 4 | 0 | 1 | MSB/LSB BITPATTERN | type=texttable 0x00=Force OFF 0x01=Force ON
|  |  |  | reserved Parameter | 4 | 1 | 7 | MSB/LSB BITPATTERN | reserved
0x00 | 0x5028 | HVAC Blower Relay | Req | return_control_to_ECU No Parameter
|  |  | Resp | Reserved Parameter | 4 | 0 | 8 | MSB/LSB BITPATTERN | type=texttable 0x00=Return Control to ECU
0x03 | 0x5029 | Fresh recirc Control | Req | Fresh recirc Output | 4 | 0 | 2 | MSB/LSB BITPATTERN | type=texttable other=Force OFF 0x01=recirc+ 0x02=recirc- |  | L1/L2 |  |  | J4-14 J4-38
|  |  |  | reserved Parameter | 4 | 2 | 6 | MSB/LSB BITPATTERN | reserved
|  |  | Resp | Fresh recirc Output | 4 | 0 | 2 | MSB/LSB BITPATTERN | type=texttable other=Force OFF 0x01=recirc+ 0x02=recirc-
|  |  |  | reserved Parameter | 4 | 2 | 6 | MSB/LSB BITPATTERN | reserved
0x00 | 0x5029 | Fresh recirc Control | Req | return_control_to_ECU No Parameter
|  |  | Resp | Reserved Parameter | 4 | 0 | 8 | MSB/LSB BITPATTERN | type=texttable 0x00=Return Control to ECU
0x03 | 0x502B | AC Temp Control | Req | AC Temp Output | 4 | 0 | 2 | MSB/LSB BITPATTERN | type=texttable other=Force OFF 0x01=recirc+ 0x02=recirc- |  | L1/L2 |  |  | J4-03 J4-04
|  |  |  | reserved Parameter | 4 | 2 | 6 | MSB/LSB BITPATTERN | reserved
|  |  | Resp | AC Temp Output | 4 | 0 | 2 | MSB/LSB BITPATTERN | type=texttable other=Force OFF 0x01=recirc+ 0x02=recirc-
|  |  |  | reserved Parameter | 4 | 2 | 6 | MSB/LSB BITPATTERN | reserved
0x00 | 0x502B | AC Temp Control | Req | return_control_to_ECU No Parameter | [6 empty] | L1/L2
|  |  | Resp | Reserved Parameter | 4 | 0 | 8 | MSB/LSB BITPATTERN | type=texttable 0x00=Return Control to ECU
0x03 | 0x502C | AC Mdoe Control | Req | AC Mdoe Output | 4 | 0 | 2 | MSB/LSB BITPATTERN | type=texttable other=Force OFF 0x01=Mdoe+ 0x02=Mdoe- |  | L1/L2 |  |  | J4-13 J4-15
|  |  |  | reserved Parameter | 4 | 2 | 6 | MSB/LSB BITPATTERN | reserved
|  |  | Resp | AC Mdoe Output | 4 | 0 | 2 | MSB/LSB BITPATTERN | type=texttable other=Force OFF 0x01=Mdoe+ 0x02=Mdoe-
|  |  |  | reserved Parameter | 4 | 2 | 6 | MSB/LSB BITPATTERN | reserved
0x00 | 0x502C | AC Mdoe Control | Req | return_control_to_ECU No Parameter
|  |  | Resp | Reserved Parameter | 4 | 0 | 8 | MSB/LSB BITPATTERN | type=texttable 0x00=Return Control to ECU
0x03 | 0x5033 | Thermal Relay Control | Req | Thermal Relay Control | 4 | 0 | 1 | MSB/LSB BITPATTERN | type=texttable 0x00=Force OFF 0x01=Force ON |  | L1/L2 |  |  | J4-45
|  |  |  | reserved Parameter | 4 | 1 | 7 | MSB/LSB BITPATTERN | reserved
|  |  | Resp | Thermal Relay Control | 4 | 0 | 1 | MSB/LSB BITPATTERN | type=texttable 0x00=Force OFF 0x01=Force ON
|  |  |  | reserved Parameter | 4 | 1 | 7 | MSB/LSB BITPATTERN | reserved
0x00 | 0x5033 | Thermal Relay Control | Req | Thermal Relay Control | [6 empty] | L1/L2
|  |  | Resp | Reserved Parameter | 4 | 0 | 8 | MSB/LSB BITPATTERN | type=texttable 0x00=Force OFF 0x01=Force ON
0x03 | 0x5039 | HVAC Blower Regualactor Control | Req | HVAC Blower Regualactor | 4 | 0 | 1 | MSB/LSB BITPATTERN | type=texttable 0x00=Force OFF 0x01=Force ON |  | L1/L2 |  |  | J4-34
|  |  |  | reserved Parameter | 4 | 1 | 7 | MSB/LSB BITPATTERN | reserved
|  |  | Resp | HVAC Blower Regualactor | 4 | 0 | 1 | MSB/LSB BITPATTERN | type=texttable 0x00=Force OFF 0x01=Force ON
|  |  |  | reserved Parameter | 4 | 1 | 7 | MSB/LSB BITPATTERN | reserved
0x00 | 0x5039 | HVAC Blower Regualactor Control | Req | return_control_to_ECU No Parameter | [6 empty] | L1/L2
|  |  | Resp | Reserved Parameter | 4 | 0 | 8 | MSB/LSB BITPATTERN | type=texttable 0x00=Return Control to ECU
0x03 | 0x5040 | WindowLockLed Control | Req | WindowLockLed Output | 4 | 0 | 1 | MSB/LSB BITPATTERN | type=texttable 0x00=Force OFF 0x01=Force ON |  | L1/L2 |  |  | J5-36
|  |  |  | reserved Parameter | 4 | 1 | 7 | MSB/LSB BITPATTERN | reserved
|  |  | Resp | WindowLockLed Output | 4 | 0 | 1 | MSB/LSB BITPATTERN | type=texttable 0x00=Force OFF 0x01=Force ON
|  |  |  | reserved Parameter | 4 | 1 | 7 | MSB/LSB BITPATTERN | reserved
0x00 | 0x5040 | WindowLockLed Control | Req | return_control_to_ECU No Parameter | [6 empty] | L1/L2
|  |  | Resp | Reserved Parameter | 4 | 0 | 8 | MSB/LSB BITPATTERN | type=texttable 0x00=Return Control to ECU
User define
- list-out all DID services and Sequences for DID Input/Output test Service 0x2F
Supplier define the IO Control Sequence here
Supplier define the IO Control Data here

## Calibration Sequence
Back to first page
No | Pre-Condition | Example check
1 | Vehicle Speed < 3km/h
2 | Vehicle Speed Status = 0 "Valid"
3 | Clamp Status Terminal is ON (Driver Present)
4 | E-Motor OFF
Step | Description | Service-ID | Parameter ID | Parameter Data | Expected Value | Test Type | Comments
1 | Start Diagnostic Session | Diagnostic Session Control [0x10] | Extended diagnostic session [0x03] | 10 03 | 50 03 00 32 00 C8 | Positive Response
2 | Perform Security Access -Request seed | Security Access [0x27] | SA Sub-Function Request Seed [0x01]/[0x03] | 27 01/03 | 67 01/03 xx xx … (16 Bytes) | postive response | [0x01] / [0x02] is for Aftersales [0x03] / [0x04] is for Manufacturing
3 | Perform Security Access -Send Key | Security Access [0x27] | SA Sub-Function Request Key [0x02]/[0x04] | 27 02/04 xx xx … (16 Bytes) | 67 02/04 | postive response | [0x01] / [0x02] is for Aftersales [0x03] / [0x04] is for Manufacturing
4
5
6
7
8
9
10 | ClearDTCInformation | Clear Diagnostic Information | group of DTCs [0xFFFFFF] | 14 FF FF FF | 54 | postive response
11 | End Diagnostic Session | Diagnostic Session Control [0x10] | Default diagnostic session [0x01] | 10 01 | 50 01 00 32 00 C8 | postive response
#End Of Data
User define - this sheet to list-out the sequence to perform ECU Calibration
Supplier define the Calibration Sequence here
ECU not suport this sequence

## Key Fob Learn
No | Pre-Condition
1 | All electrical components assembled
2 | Two key fobs
Note:lf key has been learned before, you need to perform "Key Fob factory reset' first before learning key
PIV |  |  |  |  | Test Evaluation and Condition
Step | Description | Service-ID | Parameter ID | Parameter Data | Expected Value | Test Type | Comments
1 | Start Diagnostic Session | Diagnostic Session Control [0x10] | Extended diagnostic session [0x03] | 10 03 | 50 03 00 32 00 C8 | postive response
2 | Perform Security Access -Request seed | Security Access [0x27] | SA Sub-Function Request Seed [0x01]/[0x03] | 27 01/03 | 67 01/03 xx xx … (16 Bytes) | postive response | [0x01] / [0x02] is for Aftersales [0x03] / [0x04] is for Manufacturing
3 | Perform Security Access -Send Key | Security Access [0x27] | SA Sub-Function Request Key [0x02]/[0x04] | 27 02/04 xx xx … (16 Bytes) | 67 02/04 | postive response | [0x01] / [0x02] is for Aftersales [0x03] / [0x04] is for Manufacturing
4 | Erase Previous Key Fobs | Routine Control [0x31] Start routine [0x01] | Erase All RF Key [0x0207] | 31 01 02 07 | 71 01 02 07 | postive response
5 | Confirm Previous Key Fobs were Erased | Read Data by Identifier [0x22] | key fob number [0xFD02] | 22 FD 02 | 62 FD 02 00 | postive response | Confirms that the number of current key fobs is zero.
6 | Learn the New Key Fobs | Routine Control [0x31] | Key Learning [0x0206] | 31 01 02 06 | 71 01 02 06 | postive response
7 | Remind the user to operate and learn the first new key | N/A | N/A | N/A | N/A | N/A | Diagnostic tool display the following message to the user: "With the first new key fob, press and hold both the Unlock and Lock buttons at the same time, holding for at least 4 seconds."
8 | Confirm First New Key Fob learn is successful | Read Data by Identifier [0x22] | key fob number [0xFD02] | 22 FD 02 | 62 FD 02 01 | postive response
9 | Remind the user to operate and learn the second new key | N/A | N/A | N/A | N/A | N/A | Diagnostic tool display the following message to the user: "With the second new key fob, press and hold both the Unlock and Lock buttons at the same time, holding for at least 4 seconds."
10 | Confirm Second New Key Fob learn is successful | Read Data by Identifier [0x22] | key fob number [0xFD02] | 22 FD 02 | 62 FD 02 02 | postive response
11 | End the Learn Process | Routine Control [0x31] Stop routine [0x02] | Key Learning [0x0206] | 31 02 02 06 | 71 02 02 06 | postive response
12 | End Diagnostic Session | Diagnostic Session Control [0x10] | Default diagnostic session [0x01] | 10 01 | 50 01 00 32 00 C8 | postive response
13 | Hard Reset Physical to target ECU | Reset [0x11] | Hard Reset [0x01] | 11 01 | 51 01 | postive response
14 | wait for 2s
15 | Confirm Key Fob record is successful | Read Data by Identifier [0x22] | key fob number [0xFD02] | 22 FD 02 | 62 FD 02 02 | postive response
a

## IMMO Key Writing
Back to first page
No | Pre-Condition | Example check
1 | Ignition On | Ignition On
3 | Vehicle Speed < 3km/h | Signal ABS_Status_0x125:: ABS_VehicleSpeed < 3km/h
4 | Vehicle Speed Status = 1 "Valid" | Signal ABS_Status_0x125:: ABS_VehicleSpeedInvalid = 0 "Valid"
5 | Clamp Status Terminal is ON (Driver Present) | CVC_Clamp_state_0x378::CVC_Vehicle_Operation_State = 0x2 "ON (Driver Present) "
6 | E-Motor OFF
Step | Description | Service-ID | Parameter ID | Parameter Data | Expected Value | Test Type | Comments
1 | Start BCM Diagnostic Session | Diagnostic Session Control [0x10] | Extended diagnostic session [0x03] | 10 03 | 50 03 | postive response | "Display this message to the user on IDS screen: "Immobilizer Learning process for BCM has been started."
"Immobilizer Learning process for BCM has been started."
2 | Perform BCM Security Access -Request seed | Security Access [0x27] | SA Sub-Function Request Seed [0x01/0x03] | 27.3333 | 67 01/03 xx xx … xx | postive response | [0x01] / [0x02] is for Aftersales [0x03] / [0x04] is for Manufacturing
[0x03] / [0x04] is for Manufacturing
3 | Perform BCM Security Access -Send Key | Security Access [0x27] | SA Sub-Function Request Key [0x02/0x04] | 27 02/04 xx xx xx xx | 67 02/04 xx xx … xx | postive response | [0x01] / [0x02] is for Aftersales [0x03] / [0x04] is for Manufacturing
[0x03] / [0x04] is for Manufacturing
4 | Generate New Immobilizer Secret Key (ISK) |  |  |  |  | N/A | "IDS software to generate the Immobilizer Secret Key (ISK) to be written. Requirements of the Immobilizer Secret Key (ISK): - Length 16 Byte HEX - Random by using current Date, Time, RAM-data... - Safe by using a well-established encryption algorithm - The Tester Supplier must guarantee for a unique SK - Secret Key must not displayed or stored on Tester in any case (Log file, any other file generated by Tester, …) - ISK consisting only of 0x00 … or 0xFF…. not allowed"
5 | Read BCM Immobilizer Lock Status | Read Data by Identifier [0x22] | LockStatus [0x5C02] | 22 5C 02 | 62 5C 02 00(40) | postive response | Read the immobilizer lock status of the BCM. Expected response is [62 5C 02 00] confirming the BCM immobilizer status is unlocked.
（If the BCM is writing for the first time, the response is 62 5C 02 00
If the BCM is not a first write, the response is 62 5C 02 40
The lock state is used to distinguish whether it is the first write and does not affect the writing of new data.）
6 | Write BCM Immobilizer Secret Key | Write Data By Identifier [0x2E] | IMMO_SK_BCM [0x5C00] | 2E 5C 00 02 xx xx ... xx (16 bytes) | 6E 5C 00 | value compare | Write new ISK into BCM.
7 | Confirm BCM ISK Write | Read Data by Identifier [0x22] | Immobilizer Secret Key (ISK) [0x5C03] | 22 5C 03 | 62 5C 03 xx xx … xx (16 bytes) | value compare | Confirm that the ISK in the BCM matches the ISK that was just written. If the ISK read from BCM DOES NOT match what was written, repeat the attempt to write the ISK by returning to step 5 and continue. The tool shall attempt to repeat a maximum of 2 times (making a total of 3 attempts). If all 3 attempts fail, then abort the process and display the following message to the user: "Immobilizer write process aborted at BCM."
8 | Set BCM Immo Lock Status to Locked | Write Data By Identifier [0x2E] | IMMO_SK_BCM [0x5C00] | 2E 5C 00 21 xx xx ... xx (16 bytes) | 6E 5C 00 | postive response | the 16 bytes should be 0x00
9 | Read BCM Immobilizer Lock Status | Read Data by Identifier [0x22] | LockStatus [0x5C02] | 22 5C 02 | 62 5C 02 40 | postive response | Read the security lock status of the BCM. The expected response is [62 5C 02 40]. Confirm that the BCM fastening device is locked.
10 | End BCM Diagnostic Session | Diagnostic Session Control [0x10] | Default diagnostic session [0x01] | 10 01 | 50 01 | postive response
#End Of Data

## Write TPMS ID
Diagnostic Tool | Description | Comment
Menu/Screen | ECU Service - EOL write TPMS ID
Comment | -
Pre-Condition - message | -
Failure - message | Include negative response value i.e. "0x13=Incorrect message length or invalid format"
Post-Condition - message | -
Pre-Conditions | Description | Comment
1 | Ignition On
2 | E-Motor Off
3 | Vehicle not moving
Post-Conditions | Description | Comment
1 | -
2 | -
3 | -
TPMS sensor ID
PIV |  |  |  |  | Test Evaluation and Condition
Step | Description | Service-ID | Parameter ID | Parameter Data | Expected Value | Test Type | Comments
1 | Start Diagnostic Session | Diagnostic Session | Extended diagnostic session [0x03] | 10 03 | 50 03 00 32 00 C8 | postive response
Control [0x10]
2 | Perform Security Access -request seed | Security Access [0x27] | SA Sub-Function Request Seed [0x01] / [0x03] | 27 01 | 67 01 xx xx … (16 bytes) | postive response | [0x01] / [0x02] is for Aftersales [0x03] / [0x04] is for Manufacturing
3 | Perform Security Access -Send Key | Security Access [0x27] | SA Sub-Function Request Key [0x02] / [0x04] | 27 02 xx xx … (16 bytes) | 67 02 | postive response | calculated key [0x01] / [0x02] is for Aftersales [0x03] / [0x04] is for Manufacturing
4 | Write TPMS sensor ID | Write Data By Identifier[0x2E] | Write TPMS sensor ID [0x0210] | 2E 02 10 xx xx … (16 bytes) | 6E 02 10 | postive response | TPMS sensor ID_Front Left (4 Bytes) TPMS sensor ID_Front Right (4 Bytes) TPMS sensor ID_Rear Right (4 Bytes) TPMS sensor ID_Rear Left (4 Bytes) At End Of Line the Tire Pressure Monitoring Sensors are activated. Their IDs are read and written to the BCM.
5 | Read TPMS sensor ID | Read Data by Identifier [0x22] | TPMS sensor ID [0x0210] | 22 02 10 | 62 02 10 xx xx … (16 bytes) | postive response | it should be the same as written value, if not,then go back to the first step and write again
6 | End Diagnostic Session | Diagnostic Session Control [0x10] | Default diagnostic session [0x01] | 10 01 | 50 01 00 32 00 C8 | postive response