## Change Log & General Info
Back to first page
General information
ECU-Name | EDS (Electric Drive System) | The ECU shall be defined with full name along with acronym
Vehicle Program - Project Name | VF5NP
Responsible | Names
Vehicle program/Platform | VF5NP
ECU Supplier | EMT
Contact Details | V.DIR.EM2@VINFAST.VN
Module Owner | Trinn5
Contact Details | v.trinn5@vinfast.vn
VinFast Requirements | Documents used | Document ID | Version number
ECU implements Services based on : | Generic Diagnostics Specification | VFDSVAEEP0001_Generic_Diagnostic_Specification | Version V2.4.2
ECU implements DIDs based on : | Basic_DID_PID_Specification | VFDSVAEEP0002_Basic_DID_PID_Specification | Version V2.1.0
| Coding specfication | VFDSP50000017_Coding_Specification | Version V2.0.0
<Add List of referenced documents) | Flash Spcification | VFDSVAEEP0003_Flash_Specification | Version V3.4
| Security access Algorithm | VFDSP50000020_Security_Access_Algorithm | Version V1.0.3
| ECU Identifier specfication | VFDSXVEEP0013__CUV_ECU_Identifier_Specification | Version V2.0.4
| VinFast Cybersecurity Requirements | VFCSMCSS00110_VinFast Cybersecurity Requirements | Version V4.2.1
ISO requirement | Version
ISO14229-1 | 2020
ISO14229-2 | 2013
ISO14229-3 | 2012
ISO14229-4 | 2012
ISO14229-5 | 2013
ISO14229-6 | 2013
ISO14229-7 | 2015
ISO15031-1 | 2010
ISO15031-2 | 2010
ISO15031-3 | 2016
ISO15031-4 | 2014
ISO15031-5 | 2016
ISO15031-6 | 2015
ISO15031-7 | 2013
ISO15765-2 | 2016
ISO15765-4 | 2018
ISO15765-5 | 2021
ISO17987 | 2016
ISO22900 | 2017
ISO22901 | 2018
SAE J1979 | 2015
SAE J2012 | 2016
ECU Details
Protocol | UDS | Addressing method
Baudrate | 500kbps
FuncReqID | 0x6FF
ECU Address | 0x1B
PhysReqID | 0x69B
PhysRespID | 0x61B
Does the ECU subscribe to VOD coding? | No
Does the ECU subscribe to CDS coding? | No
Change Log for supplier & CO
Date | Version | Sheet Name | Changes | Details | Changed By
2025-12-22 | V1.0.00 | 1) Diagnostic Services 2) System DID 3) ECU DID 4) DTC List 5) Snpahsot DIDs 6) Extended Data 7) Routines Data(0x31) 8) Basic DID check 9) Write VIN 10) ECU Exchange 11) Flash Sequence 12) CDS Coding 13) VOD Coding 14) IO Control (2F) 15) Calibration Sequence | 1) Diagnostic Services Supported Subfunctions, Sessions,Physical/Functional Addressing Mode, and NRC's. 2) i) DIDs (0xF104, 0xF105, 0xF144, 0xF145, 0xF10A, 0xF108, 0xF115, 0xF111, 0xF112, 0xF16D, 0x016C, 0x0179, 0xC001, 0xC002, 0xC003, 0xC004, 0xC005, 0xC006, 0xC007, 0xC008, 0xC101, 0xC102, 0xC103, 0xC104, 0xC105, 0xC106, 0xC107, 0xC108, 0xC109, 0xC110, 0xC111, 0xC112, 0xC113, 0xC114, 0xC115, 0xC116, 0xDD01): Supported from “Empty” to “No”. ii) Add new 0x194 DID. 3, 4 & 5) Newly added for ECU DID's and DTC List. 7) Routines Check CDSCoding State, Check VODCoding State & Cyber Security: Supported change from ‘Yes’ to ‘No’. 8) i) F110, F18B, F107, F10F, F101 and F18C: EOL supported change from ‘No’ to ‘Yes’. ii) F102 and F142: Supported in both EOL/AFS. iii) Add pre-condition. 9) Add pre-condition. 10) i) Removal of CDS and VOD in the ECU Exchange Sequence. ii) Add pre-condition & F10F DID. 11) Add pre-condition. 12, 13, 14 & 15) Remove to not support by EDS. | Table contents are updated as per VF specifcation & DTC follow TSR updated | Trinn5
2026-03-12 | V1.0.01 | 1) System DID 2) Routines Data (0x31) | 1)Add new DIDs: 0xF1A0, 0xF1A1, 0xF1A2, 0xF1A3, 0xF1A4, 0xF1A5, 0xF1A6, 0xF1A7 2) Add new RID UpdateIPSFirmware (0x0204) 3) DTC Update: + Remove DTC which not applicable for the VF5NP EDS variant + Separate low voltage monitoring DTC + Update monitoring and fault condition for DTC related to derating function + Add fault level column, fill fault level requirements | - Add new DIDs, RID for EDS debug & Flashing IPS | Duyhk4 Trinn5
2026-04-14 | V1.0.02 | 1) Diagnostic Services 2) System DID 3) Snapshot DIDs 4) DTC-List 5) Basic DIDs Check 6) Write VIN 7) ECU Exchange 8) Flashing Sequence 9) Extended Data | 1) Service $28: add Control 02/82 2) i) Add new DIDs: 0xF1A8, 0xF1A9, 0xF1AA, 0xF1AB, 0xF1AC, 0xF1AD, 0xF1AE, 0xF1AF, 0xF1B0, 0xF1B1, 0xF1B2 ii) Update MethodType for 0xDD03, 0xF186 iii) F101 method type was updated from BCD to Identical based on the approved EE system deviation. iv) F101 method type was updated from Identical to BCD bcz deviation approval is not required for VF5NP iv) DIDs (0xF102, 0xF142): Support from Yes to No 3) Snapshot DID: + 0xFD2D (IPS Debug Info) + Update Factor & offset to follow DBC 2.1.1 4) DTC Update: + Add new DTC D02404, D02504, D02604 for voltage monitoring + Update test pass criteria for the DTC D01204, D17288, D02404, D02004, D02104, D0031C, D0031C, D00504, D00704, D00604, D00804, D00711, D03701, 142898, 143298, 143098, 143198, D0061C, D0051C + Update voltage threshold for KL30 monitoring of DTC D0071C, D0031C, D0081C, D0041C consider hysteresis + Update Fault Symptoms for Gate Driver fault to Freewheel + Update to clear fault condition for the IPS signal monitoring D01101, 141E01 + Update fault level for the D00104 to Level 4 + Update monitor rate DTC D00904, D01004, D01104 + Update calibration for IGBT junction temperature DTC 142998, 143098 + Update "Monitor Enable Criteria" from KL30 in range [9V, 18V] to N.A for D17288, D0091C, D02704, D0061C, D0051C + Update high voltage derating threshold 5,6,7,8) Update Precodition Check 9) Update Extended Data information 10) Communication Control Service (0x28) security level changes from Level 1/2/4 to Level 0. |  | Duyhk4 Trinn5 Nhannn4 Anilk
2026-06-20 | V2.0.0 | 1) DTC-List 2) System DID | 1) DTC Update: + Remove D03301, D03401, D03201 related to FUSA + Update High voltage monitoring threshold for D0011C, D0051C + Update Low voltage monitoring reaction for D0081C + Update Gate Driver fault recovery for D00504, D00604, D00704, D00804 + Mapping to System FMEA 2) DID (0xF190) change to support in Application mode only to follow spec VF |  | Duyhk4 Trinn5 Nhannn4 Anilk
#End of data

## Document Regulation
Instructions of each sheet
Sheet Name | Type | Description | Supplier Action | Apply for | EOL | AFS | Date | Version | Sheet Name | Changes | Details | Changed By
Document Regulation | General sheet in template | Used to explain ODX template definition and description | Inform Vinfast Diagnostics team the Additional sheet defined by Supplier side to update | Mandatory for all ECUs | X | X | 2025-07-10 | Template_V2.1.14 |  | 1. This change detail compare with previous version V2.1.13 |  | Nguyen Dinh Dung
Change Log & General Info | General sheet in template | Description of ECU basic information and change log | Fill all required data in Yellow fields and Change-log | Mandatory for all ECUs | X | X | 2025-07-10 | Template_V2.1.14 | Document Regulation | Add new table for template change | Add new table for template change | Nguyen Dinh Dung
Diagnostics Services | General sheet in template | List out all Diagnostic services used in program | Fill all required data in Yellow fields as data validation | Mandatory for all ECUs | X | X | 23/07/2025 | Template_V2.1.14 | Snapshot DIDs | Re-defined snapshot format | Update again snapshot format & sample for detail | Duanhh
System DID | General sheet in template | This sheet list out all DID defined in DID_PID_Specification, Request All ECU support for Mandatory DID, For M/C and Optional DID, must be fill by supplier. | Fill all required data in Yellow fields. Does ECU support the DID? If yes, choose the DID type. | Mandatory for all ECUs | X | X | 23/07/2025 | Template_V2.1.14 | Extended Data | Re-defined Extended data format | Swap 0x2 to Aging counter and 0x3 to Aged counter | Duanhh
ECU DID | General sheet in template | This sheet list out all DID defined by supplier. | This is specific DID used in ECU, supplier should fill all data in Yellow fields. | Mandatory for all ECUs | X | X | 23/07/2025 | Template_V2.1.14 | System DID | Removal these DIDs are not uses | Remove DID: 0xF192, 0xF194, 0x0804, 0x0805, 0x0806, 0x0807, F106, F146, F16C, EF00, F16B, FD01, 0222,F10C, F11A, F11B, F11E, F125, F126, F10D, F11C, F129, D020, 4884, 0808, 0809, 2070,F109,F149, EF01, EF02, EF03, EF04, EF05 as they not be used anymore. | Duanhh
DTC-List | General sheet in template | Fill in DTC fault code related information | Fill all required data | Mandatory for all ECUs | X | X | 23/07/2025 | Template_V2.1.14 | System DID | Added DIDs support for CS | Added CS DIDs as 0xC006, 0C007,0xC008,C101,C102,C103,C104,C105, C106,C107,C108,C109,C110,C111,C112,C113, C114,C115,C116,C117 -->C17F, C180-->C1FF | Duanhh
Snapshot DIDs | General sheet in template | This sheet request supplier to fill the DID support Snapshot data | This sheet request supplier to fill the DID support Snapshot data | Mandatory for all ECUs | X | X | 2025-04-09 | Template_V2.1.15 | Diagnostics Services | Change ECU reset is not support on Default session | Change ECU reset is not support on Default session | Duanhh
Extended data | General sheet in template | Fill in information for extended data | Check what data ECU Supported in Yellow field | Mandatory for all ECUs | NA | x | 2025-10-15 | Template_V2.2.0 | FTB_RepairAction Refer | Add new sheet | Add new sheet to let supplier refer to update their Repair Action to fix issue | Nguyen Dinh Dung
Routines Data (0x31) | General sheet in template | Fill in the 31 service content data information | Check what data ECU Supported in Yellow field | Mandatory for all ECUs | X | X | 2025-10-15 | Template_V2.2.0 | ECU Component Data Sheet | Add new sheet | Add new sheet and request all Supplier provide the ECU HW data as required. | Duanhh
Basic DIDs Check | General sheet in template | Perform process/sequence to check ECU to make sure ECU SW/HW/Calibration part number are correct as expected. | Fill all required data in Yellow fields. | Mandatory for all ECUs | X | X | 2025-10-16 | Template_V2.2.0 | ECU DID | Update the ECU DID table | Update the ECU DID table and add Example given for reference | Nguyen Dinh Dung
Write VIN | General sheet in template | Sequence to write Vehicle Identifier Number to ECU. | Follow Write VIN sequences | Mandatory for all ECUs | X | X | 2025-10-16 | Template_V2.2.0 | DTC-List | Update the DTC List | Update the DTC list as add Example given for reference | Nguyen Dinh Dung
ECU Exchange | General sheet in template | Perform process/sequence 1 ECU must be followed when replace new ECU | Fill all required data in Yellow fields. | Mandatory for all ECUs | x | X | 2025-10-16 | Template_V2.2.0 | Routines Data | Update the Routines data to matched with requirement | Update the Routines data to matched with requirement | Nguyen Dinh Dung
Flashing Sequence | General sheet in template | All Flashing sequences takes from Flashing Specification Version V3.0 (V2.6) | Follow the Flashing sequence | Mandatory for all ECUs | - | X | 2025-10-16 | Template_V2.2.0 | VOD Coding | Add new step to read data after write | Add new step to read data after write | Nguyen Dinh Dung
VOD Coding | General sheet in template | Sequence to write Vehicle Order Data (VOD) in to ECU cagatory type 2 | Follow VOD coding sequence | Mandatory for ECU category type 2 | x | x | 2025-10-16 | Template_V2.2.0 | CDS Coding | Add new step to read data after write | Add new step to read data after write | Nguyen Dinh Dung
CDS Coding | General sheet in template | Sequence to write Coding Data String (CDS) in to ECU cagatory type 1 or 2 | Follow CDS coding sequence and fill all data in CDS table as yellow highlight. | Mandatory for ECU category type 1 or 2 | X | X | 2025-10-20 | Template_V2.2.0 | DTC-List | Add new column in DTC list | Add new column name FMEA ID in the DTC-List | Kumar
IO Control (2F) | General sheet in template | Sequence for Input/Output test by using IOCBI Service (2F) | Define the IO Control DID and IO Sequence Test as Yellow highlight. | User Defined | X | X | 2025-10-21 | Template_V2.2.0 | Snapshot DIDs | Update the table | Update the table for DTC Snapshot Data and the screenshot for example copy from Diag Spec | Duanhh
Calibration Sequence | General sheet in template | Sequence to do ECU calibration | Fill all calibration sequence as yellow fields. | User Defined | x | x | 21/10/2025 | Template_V2.2.0 | Diagnostics Services | Add 0x7F in each Diag services | Add 0x7F in each Diag services | Duanhh
FTB_RepairAction Refer | General sheet in template | This is the refer data to guilde how to fix the DTC | Supplier shall to fill the data step by step to guide the Aftersale Technicians know how to fix the issue when DTC happen. | Reference data for all suppliers use | NA | x
ECU Component data sheet | General sheet in template | Request supplier to provide the Component Data sheet with all Specific data require as in the table | Supplier check and collect all specific data then fill in the table. | Mandatory for all ECUs | NA | x
| Additional sheet User defined |  | Supplier and component owner free to add new Diagnostics Data and sequece specific for ECU
| Additional sheet User defined |  | Supplier and component owner free to add new Diagnostics Data and sequece specific for ECU
Fill in the content description
Column name | Description
DID/RID： | the data describing the address information is filled in with 0xXXXX in hexadecimal format，Such as 0xF108
RWState： | Fill in with one of R、W、R/W.，Such as R
Req/Resp： | Fill in with one of REQ、RESP.，Such as REQ
BytePos (from 0)： | Only numbers can be filled in,Such as 1
BitPos： | Only numbers can be filled in,Such as 2
BitLength： | Only numbers can be filled in,Such as 3
DataType： | supporting types： 1、ASCII（Identical）
2、UNSIGNED（Identical、Integer）
3、MSB/LSB BITPATTERN（TextTable）
4、BYTEFIELD（type=identical）
MethodType： | The filling method is as follows)：type=Type = type + [ newline + data ] ...There can be only types, there can be multiple data, and there are corresponding columns in the template.
Current support types： 1、 type=identical
value=0
2、 type=bcd
3、 type=identical
4、 type=integer
5、 type=texttable
0x01=Default Session
...
6、 type=ax+b(Liner)
a=0.1
b=0
IOControlParam: | Types include：0x01，0x02，0x03
ControlType: | Types include：01,02,03
Priority： | Only numbers can be filled in：Such as 1
DTC number (hex) | Fill in DTC fault code with this format: 0xXXXXXX (hexadecimal)
DTC number | Fill in DTC fault code with this format XXXX-XX (decimal)
Other All： | Alphanumeric space glide line
TargetAddressOffsetType： | PosOffset/NegOffset/UnDefined/(Or blank does not fill in the content(fill in)
Rule to convert DTC number <-> DTC Hex
DTC severity / Priority definition
Level / Priority | Action | Criterion Description
Level 1 | In the event of a fault, the vehicle needs to be inspected immediately | One of the following conditions is met:
1) Fault warning indication required by regulations (such as passive safety, functional safety);
2) The functions of key systems (power, functional safety, drive, steering, braking, key network communication failures, insulation, safety protection, thermal management) are completely lost, affecting driving safety or personal safety.
Level 2 | In the event of a fault, it is necessary to drive slowly and directly to a nearby pit station to service the vehicle when it is safe to do so | All of the following conditions are met:
1) Limited function or degraded performance of critical systems (power, functional safety, drive, steering, braking, critical network communication failures, thermal management);
2) The current fault does not affect driving safety or personal safety, but continuing to drive will lead to the expansion of the fault range, which may lead to new Class I failures in itself or other systems.
Level 3 | In the event of a fault, it is necessary to drive to a nearby workshop to service the vehicle as soon as it is convenient for you to do so | All of the following conditions must be met:
1) Limited function or degraded performance of critical systems (power, functional safety, drive, steering, braking, critical network communication failures, thermal management);
2) The current fault will not affect driving safety or personal safety, will not expand or limit the fault range of continuous driving (such as in the system), and will not lead to new L-level faults in itself or other systems.
Level 4 | Faults require only repairs | The loss of non-critical systems (convenience, comfort, entertainment) can be clearly perceived by the driver, and the current failure will not affect driving safety or personal safety.
Level 5 | Maintenance as needed | Non-critical systems (convenience, comfort, entertainment) that the driver perceives differences have limited functionality or degraded performance, and the current failure does not affect driving safety or personal safety.
Template Version: V2.2.0
Template file name: VF_template_ODX_EOL_AS_Merged_V2.2.0
Released by: VF Diagnostics team
Released on: Oct 2025
Note:
Do not add or remove any items, or change the text format without confirmation from the VF Diagnostic team.
This sheet is required if the ECU is supported.
If the ECU is not supported, please add a note stating “ECU Not support this sequence” (as shown in the example on the right) — do not remove this sheet.
The section below is a sample only. Please add additional Parameter/Sequence Sheets if needed.
Suppliers should pay close attention to the yellow fields and ensure all required data is filled in.
Update the file name and version following the rule below: ECUName_ODX_EOL_AS_Merged_Vx.x.x
Supplier Add more sheet/Sequence here if required
ECU not support this sequence
Example
The change table below only be used by Diagnosics team only

## Diagnostics Services
Back to first page
[6 empty] | Application Supported (Yes/No) |  |  | Bootloader Supported (Yes/No) |  | Address Mode(Yes/No) |  | Security Access Level
Name of Service: | No. of bytes | Description | Byte value (hex) | Service Data Meaning | Requirement | 0x01 - Default | Coding session | 0x03 - Extended | 0x01 - Default | 0x02 - Programming | Physical | Functional |  | Supplier Feedbacd | Comments
Diagnostic Session Control Service $10 |  |  |  |  | - | - |  | - | - | -
Block 1: Request Message |  |  |  |  | - | - |  | - | - | -
| No. of bytes | Description | Byte value (hex) |  | - | - |  | - | - | -
| 1 | Request SID | 0x10 |  | M | Yes | No | Yes | Yes | Yes | Yes | Yes | Level 0
| 2 | Session type | 0x01/0x81/0x02/0x82/0x03/0x83/0x41/0xC1/40/C0/50/D0 | 0x01/0x81=Default session/Default suppress positive response | M | Yes | No | Yes | Yes | Yes | Yes | Yes
|  |  |  | 0x02/0x82=Reprogramming session/Programming suppress positive response | M | Yes | No | Yes | Yes | Yes | Yes | Yes
|  |  |  | 0x03/0x83=extended diagnostic session/extended session with suppress positive response | M | Yes | No | Yes | Yes | Yes | Yes | Yes
|  |  |  | 0x41/0xC1=Coding session/Coding Session(with suppress-PosRspMsg-Indication-Bit) | M/C | No | No | No | No | No | No | No
|  |  |  | 0x40/0xC0=Bench Session/Bench Session suppress positive response | U | No | No | No | No | No | No | No
|  |  |  | 0x50/0xD0=Roller Session/Roller Session suppress positive response | U | No | No | No | No | No | No | No
Block 2: Response Message |  |  |  |  | - | - |  | - | - | -
| No. of bytes | Description | Byte value (hex) |  | - | - |  | - | - | -
| 1 | Request SID | 0x50 |  | - | - |  | - | - | -
| 2 | Session type | 0x01/0x02/0x03/0x41/0x40/0x50 | 0x01=Default session | - | - |  | - | - | -
|  |  |  | 0x02=Reprogramming session | - | - |  | - | - | -
|  |  |  | 0x03=Extended diagnostic session | - | - |  | - | - | -
|  |  |  | 0x41=Coding session | - | - |  | - | - | -
|  |  |  | 0x40=Bench Session | - | - |  | - | - | -
|  |  |  | 0x50=Roller Session | - | - |  | - | - | -
| 3 | P2_CAN_Server_max(MSB) | 0x00 |  | - | - |  | - | - | -
| 4 | P2_CAN_Server_max(LSB) | 0x32 | P2_CAN_Server_max Resolution: 1ms Value: 50ms | - | - |  | - | - | -
| 5 | P2*_CAN_Server_max(MSB) | 0x00 |  | - | - |  | - | - | -
| 6 | P2*_CAN_Server_max(LSB) | 0xC8 | P2*_CAN_Server_max Resolution: 10ms Value: 2000ms | - | - |  | - | - | -
Block 3: Supported Negative Response Codes |  |  |  |  | - | - |  | - | - | -
| No. of bytes | Description | Byte value (hex) |  | - | - |  | - | - | -
| 1 | negative response | 0x7F |  | M | Yes | No | Yes | Yes | Yes | Yes | Yes
| 2 | Request SID | 0x10 |  | M | Yes | No | Yes | Yes | Yes | Yes | Yes
| 3 | Value | Texttable | 0x12=Sub function not support | M | Yes | No | Yes | Yes | Yes | Yes | No
|  |  |  | 0x13=Incorrect message length or invalid format | M | Yes | No | Yes | Yes | Yes | Yes | Yes
|  |  |  | 0x22=Conditions not correct | M | Yes | No | Yes | Yes | Yes | Yes | Yes
|  |  |  | 0x78=requestCorrectlyReceived-ResponsePending | M | Yes | No | Yes | Yes | Yes | Yes | Yes
|  |  |  | 0x7F=subFunctionNotSupportedInActiveSession | M | Yes | No | Yes | Yes | Yes | Yes | No
ECU Reset Service $11 |  |  |  |  | - | - |  | - | - | - |  |  | Level 0
Block 1: Request Message |  |  |  |  | - | - |  | - | - | -
| No. of bytes | Description | Byte value (hex) |  | - | - |  | - | - | -
| 1 | Request SID | 0x11 |  | M | No | No | Yes | No | Yes | Yes | Yes
| 2 | Reset type | 0x01/0x81 | 0x01/0x81=Hard reset/Hard reset with suppress positive response | M | No | No | Yes | No | Yes | Yes | Yes
|  |  | 0x03/0x83 | 0x03/0x83 =Soft reset /Soft reset with suppress positive response | M | No | No | Yes | No | Yes | Yes | Yes
Block 2: Response Message |  |  |  |  | - | - |  | - | - | -
| No. of bytes | Description | Byte value (hex) |  | - | - |  | - | - | -
| 1 | Request SID | 0x51 |  | - | - |  | - | - | -
| 2 | Reset type | 0x01 | 0x01=Hard reset | - | - |  | - | - | -
|  |  | 0x03 | 0x03 =Soft reset | - | - |  | - | - | -
Block 3: Supported Negative Response Codes |  |  |  |  | - | - |  | - | - | -
| No. of bytes | Description | Byte value (hex) |  | - | - |  | - | - | -
| 1 | negative response | 0x7F |  | M | No | No | Yes | Yes | Yes | Yes | Yes
| 2 | Request SID | 0x11 |  | M | No | No | Yes | Yes | Yes | Yes | Yes
| 3 | Value | Texttable | 0x12=subFunctionNotSupported | M | No | No | Yes | Yes | Yes | Yes | No
|  |  |  | 0x13=incorrectMessageLengthOrInvalidFormat | M | No | No | Yes | Yes | Yes | Yes | Yes
|  |  |  | 0x22=conditionsNotCorrect | M | No | No | Yes | Yes | Yes | Yes | Yes
|  |  |  | 0x33=securityAccessDenied | M | No | No | No | No | No | No | No
|  |  |  | 0x78=requestCorrectlyReceived-ResponsePending | M | No | No | Yes | No | Yes | Yes | Yes
|  |  |  | 0x7F=ServiceNotSupportedInActiveDiagnosticSession | M | Yes | No | Yes | Yes | Yes | Yes | No
Clear Diagnostic Information Service $14 |  |  |  |  | - | - |  | - | - | - |  |  | Level 0
Block 1: Request Message |  |  |  |  | - | - |  | - | - | -
| No. of bytes | Description | Byte value (hex) |  | - | - |  | - | - | -
| 1 | Request SID | 0x14 |  | M | Yes | No | Yes | No | No | Yes | Yes
| 2 | groupOfDTCHighByte | 0xFF |  | M | Yes | No | Yes | No | No | Yes | Yes
| 3 | groupOfDTCMiddleByte | 0xFF |  | M | Yes | No | Yes | No | No | Yes | Yes
| 4 | groupOfDTCLowByte | 0xFF |  | M | Yes | No | Yes | No | No | Yes | Yes
Block 2: Response Message |  |  |  |  | - | - |  | - | - | -
| No. of bytes | Description | Byte value (hex) |  | - | - |  | - | - | -
| 1 | Request SID | 0x54 |  | - | - |  | - | - | -
Block 3: Supported Negative Response Codes |  |  |  |  | - | - |  | - | - | -
| No. of bytes | Description | Byte value (hex) |  | - | - |  | - | - | -
| 1 | Negative response | 0x7F |  | M | Yes | No | Yes | No | No | Yes | Yes
| 2 | Request SID | 0x14 |  | M | Yes | No | Yes | No | No | Yes | Yes
| 3 | Value | Texttable | 0x13=incorrectMessageLengthOrInvalidFormat | M | Yes | No | Yes | No | No | Yes | Yes
|  |  |  | 0x31=requestOutOfRange | M | Yes | No | Yes | No | No | Yes | No
|  |  |  | 0x72=generalProgrammingFailure | M | Yes | No | Yes | No | No | Yes | Yes
|  |  |  | 0x22=conditionsNotCorrect | M | Yes | No | Yes | No | No | Yes | Yes
|  |  |  | 0x78=requestCorrectlyReceived-ResponsePending | M | Yes | No | Yes | No | No | Yes | Yes
|  |  |  | 0x7F=ServiceNotSupportedInActiveDiagnosticSession | M | Yes | No | Yes | No | No | Yes | No
Read DTC Information $19- Report Number Of DTC By Status Mask 0x1901 |  |  |  |  | - | - |  | - | - | - |  |  | Level 0
Block 1: Request Message |  |  |  |  | - | - |  | - | - | -
| No. of bytes | Description | Byte value (hex) |  | - | - |  | - | - | -
| 1 | Request SID | 0x19 |  | M | Yes | No | Yes | No | No | Yes | Yes
| 2 | Sub function | 0x01 |  | M | Yes | No | Yes | No | No | Yes | Yes
| 3 | DTC Status Mask | 0x00~0xFF | Bit Meaning 0 testFailed support 1 testFailedThisMonitoringCycle support 2 pendingDTC support 3 confirmedDTC support 4 testNotCompletedSinceLastClear support 5 testFailedSinceLastClear support 6 testNotCompletedThisMonitoringCycle support 7 WarningIndicatorRequested support | M | Yes | No | Yes | No | No | Yes | Yes
[5 empty] | - | - |  | - | - | -
Block 2: Response Message |  |  |  |  | - | - |  | - | - | -
| No. of bytes | Description | Byte value (hex) |  | - | - |  | - | - | -
| 1 | Request SID | 0x59 |  | - | - |  | - | - | -
| 2 | Sub function | 0x01 |  | - | - |  | - | - | -
| 3 | DTC Status Availability Mask | 0x00~0xFF |  | - | - |  | - | - | -
| 4 | DTC Format Identifier | 0x01 | 0x01=ISO_14229-1_DTCFormat | - | - |  | - | - | -
| 5 | DTC Count | 0x00~0xFF | DTC Count High Byte | - | - |  | - | - | -
| 6 | DTC Count | 0x00~0xFF | DTC Count Low Byte | - | - |  | - | - | -
[5 empty] | - | - |  | - | - | -
Block 3: Supported Negative Response Codes |  |  |  |  | - | - |  | - | - | -
| No. of bytes | Description | Byte value (hex) |  | - | - |  | - | - | -
| 1 | negative response | 0x7F |  | M | Yes | No | Yes | No | No | Yes | Yes
| 2 | Request SID | 0x19 |  | M | Yes | No | Yes | No | No | Yes | Yes
| 3 | Value | Texttable | 0x12=subFunctionNotSupported | M | Yes | No | Yes | No | No | Yes | No
|  |  |  | 0x13=incorrectMessageLengthOrInvalidFormat | M | Yes | No | Yes | No | No | Yes | Yes
|  |  |  | 0x31=requestOutOfRange | M | Yes | No | Yes | No | No | Yes | No
|  |  |  | 0x78=requestCorrectlyReceived-ResponsePending | M | Yes | No | Yes | No | No | Yes | Yes
|  |  |  | 0x7F=ServiceNotSupportedInActiveDiagnosticSession | M | Yes | No | Yes | No | No | Yes | No
Read DTC Information $19 - Report DTC By Status Mask 0x1902 |  |  |  |  | - | - |  | - | - | - |  |  | Level 0
Block 1: Request Message |  |  |  |  | - | - |  | - | - | -
| No. of bytes | Description | Byte value (hex) |  | - | - |  | - | - | -
| 1 | Request SID | 0x19 |  | M | Yes | No | Yes | No | No | Yes | Yes
| 2 | Sub function | 0x02 |  | M | Yes | No | Yes | No | No | Yes | Yes
| 3 | DTC Status Mask | 0x00~0xFF | Bit Meaning 0 testFailed support 1 testFailedThisMonitoringCycle support 2 pendingDTC support 3 confirmedDTC support 4 testNotCompletedSinceLastClear support 5 testFailedSinceLastClear support 6 testNotCompletedThisMonitoringCycle support 7 WarningIndicatorRequested support | M | Yes | No | Yes | No | No | Yes | Yes
[5 empty] | - | - |  | - | - | -
Block 2: Response Message |  |  |  |  | - | - |  | - | - | -
| No. of bytes | Description | Byte value (hex) |  | - | - |  | - | - | -
| 1 | Request SID | 0x59 |  | - | - |  | - | - | -
| 2 | Sub function | 0x02 |  | - | - |  | - | - | -
| 3 | DTC Status Availability Mask | 0x00~0xFF |  | - | - |  | - | - | -
| 4 | DTC And Status Record #1 | 0x00~0xFF | DTCHighByte#1 | - | - |  | - | - | -
| 5 | DTC And Status Record #1 | 0x00~0xFF | DTCMiddleByte#1 | - | - |  | - | - | -
| 6 | DTC And Status Record #1 | 0x00~0xFF | DTCLowByte#1 | - | - |  | - | - | -
| 7 | DTC And Status Record #1 | 0x00~0xFF | statusOfDTC#1 | - | - |  | - | - | -
| : |  |  |  | - | - |  | - | - | -
| n | DTC And Status Record #m | 0x00~0xFF |  | - | - |  | - | - | -
[5 empty] | - | - |  | - | - | -
Block 3: Supported Negative Response Codes |  |  |  |  | - | - |  | - | - | -
| No. of bytes | Description | Byte value (hex) |  | - | - |  | - | - | -
| 1 | negative response | 0x7F |  | M | Yes | No | Yes | No | No | Yes | Yes
| 2 | Request SID | 0x19 |  | M | Yes | No | Yes | No | No | Yes | Yes
| 3 | Value | Texttable | 0x12=subFunctionNotSupported | M | Yes | No | Yes | No | No | Yes | No
|  |  |  | 0x13=incorrectMessageLengthOrInvalidFormat | M | Yes | No | Yes | No | No | Yes | Yes
|  |  |  | 0x31=requestOutOfRange | M | Yes | No | Yes | No | No | Yes | No
|  |  |  | 0x78=requestCorrectlyReceived-ResponsePending | M | Yes | No | Yes | No | No | Yes | Yes
|  |  |  | 0x7F=ServiceNotSupportedInActiveDiagnosticSession | M | Yes | No | Yes | No | No | Yes | No
[5 empty] | - | - |  | - | - | -
Read DTC Information $19 - Report Snapshot Data 0x1904 |  |  |  |  | - | - |  | - | - | - |  |  | Level 0
Block 1: Request Message |  |  |  |  | - | - |  | - | - | -
| No. of bytes | Description | Byte value (hex) |  | - | - |  | - | - | -
| 1 | Request SID | 0x19 |  | M | Yes | No | Yes | No | No | Yes | Yes
| 2 | Sub function | 0x04 |  | M | Yes | No | Yes | No | No | Yes | Yes
| 3 | DTCHighByte | 0x00~0xFF |  | M | Yes | No | Yes | No | No | Yes | Yes
| 4 | DTCMiddleByte | 0x00~0xFF |  | M | Yes | No | Yes | No | No | Yes | Yes
| 5 | DTCLowByte | 0x00~0xFF |  | M | Yes | No | Yes | No | No | Yes | Yes
| 6 | DTCSnapshotRecordNumber | 0x01/0x02/0xFF |  | M | Yes | No | Yes | No | No | Yes | Yes
Block 2: Response Message |  |  |  |  | - | - |  | - | - | -
| No. of bytes | Description | Byte value (hex) |  | - | - |  | - | - | -
| 1 | Request SID | 0x59 |  | - | - |  | - | - | -
| 2 | Sub function | 0x04 |  | - | - |  | - | - | -
| 3 | DTCHighByte | 0x00~0xFF |  | - | - |  | - | - | -
| 4 | DTCMiddleByte | 0x00~0xFF |  | - | - |  | - | - | -
| 5 | DTCLowByte | 0x00~0xFF |  | - | - |  | - | - | -
| 6 | statusOfDTC | 0x00~0xFF |  | - | - |  | - | - | -
| 7 | DTCSnapshotRecordNumber#1 | 0x01/0x02/0xFF |  | - | - |  | - | - | -
| 8 | DTCSnapshotRecordNumberOfIdentifiers#1 | 0x00~0xFF |  | - | - |  | - | - | -
| 9 | dataIdentifier#1 byte#1(MSB) | xx |  | - | - |  | - | - | -
| 10 | dataIdentifier#1 byte#2 (LSB) | xx |  | - | - |  | - | - | -
| 11 | snapshotData#1 byte#1 |  |  | - | - |  | - | - | -
| 11+(n-1) | snapshotData#1 byte#n | xx |  | - | - |  | - | - | -
[5 empty] | - | - |  | - | - | -
Block 3: Supported Negative Response Codes |  |  |  |  | - | - |  | - | - | -
| Byte Number | Description | Byte value (hex) |  | - | - |  | - | - | -
| 1 | negative response | 0x7F |  | M | Yes | No | Yes | No | No | Yes | Yes
| 2 | Request SID | 0x19 |  | M | Yes | No | Yes | No | No | Yes | Yes
| 3 | Value | Texttable | 0x12=subFunctionNotSupported | M | Yes | No | Yes | No | No | Yes | No
|  |  |  | 0x13=incorrectMessageLengthOrInvalidFormat | M | Yes | No | Yes | No | No | Yes | Yes
|  |  |  | 0x31=requestOutOfRange | M | Yes | No | Yes | No | No | Yes | No
|  |  |  | 0x78=requestCorrectlyReceived-ResponsePending | M | Yes | No | Yes | No | No | Yes | Yes
|  |  |  | 0x7F=ServiceNotSupportedInActiveDiagnosticSession | M | Yes | No | Yes | No | No | Yes | No
[5 empty] | - | - |  | - | - | -
Read DTC Information $19 - Report Extended Data 0x1906 |  |  |  |  | - | - |  | - | - | - |  |  | Level 0
Block 1: Request Message |  |  |  |  | - | - |  | - | - | -
| No. of bytes | Description | Byte value (hex) |  | - | - |  | - | - | -
| 1 | Request SID | 0x19 |  | M | Yes | No | Yes | No | No | Yes | Yes
| 2 | Sub function | 0x06 |  | M | Yes | No | Yes | No | No | Yes | Yes
| 3 | DTCHighByte | 0x00~0xFF |  | M | Yes | No | Yes | No | No | Yes | Yes
| 4 | DTCMiddleByte | 0x00~0xFF |  | M | Yes | No | Yes | No | No | Yes | Yes
| 5 | DTCLowByte | 0x00~0xFF |  | M | Yes | No | Yes | No | No | Yes | Yes
| 6 | DTC Status Mask | 0x00~0xFF | Bit Meaning 0 testFailed support 1 testFailedThisMonitoringCycle support 2 pendingDTC support 3 confirmedDTC support 4 testNotCompletedSinceLastClear support 5 testFailedSinceLastClear support 6 testNotCompletedThisMonitoringCycle support 7 WarningIndicatorRequested support | M | Yes | No | Yes | No | No | Yes | Yes
[5 empty] | - | - |  | - | - | -
Block 2: Response Message |  |  |  |  | - | - |  | - | - | -
| No. of bytes | Description | Byte value (hex) |  | - | - |  | - | - | -
| 1 | Request SID | 0x59 |  | - | - |  | - | - | -
| 2 | Sub function | 0x06 |  | - | - |  | - | - | -
| 3 | DTCHighByte | 0x00~0xFF |  | - | - |  | - | - | -
| 4 | DTCMiddleByte | 0x00~0xFF |  | - | - |  | - | - | -
| 5 | DTCLowByte | 0x00~0xFF |  | - | - |  | - | - | -
| 6 | DTCExtendedDataNumber | 0x00-0xFF |  | - | - |  | - | - | -
| 7 | DTCExtDataRecordNumber | 0x01 | DTC Ext Data Record Number #1 | - | - |  | - | - | -
| 8 | Extended data record Byte1 | 0x00-0xFF | DTC Extended Data#1 byte#1 | - | - |  | - | - | -
| 9 | DTCExtDataRecordNumber | 0x02 | DTC Ext Data Record Number #2 | - | - |  | - | - | -
| 10 | Extended data record Byte1 | 0x00-0xFF | DTC Extended Data#1 byte#p | - | - |  | - | - | -
| 11 | DTCExtDataRecordNumber | 0x03 |  | - | - |  | - | - | -
| 12 | Extended data record Byte1 | 0x00-0xFF |  | - | - |  | - | - | -
| 13 | DTCExtDataRecordNumber | 0x04 |  | - | - |  | - | - | -
| 14 | Extended data record Byte1 | 0x00-0xFF |  | - | - |  | - | - | -
| 15 | DTCExtDataRecordNumber | 0x10 |  | - | - |  | - | - | -
| 16 | Extended data record Byte1 | 0x00-0xFF |  | - | - |  | - | - | -
[5 empty] | - | - |  | - | - | -
[5 empty] | - | - |  | - | - | -
[5 empty] | - | - |  | - | - | -
Block 3: Supported Negative Response Codes |  |  |  |  | - | - |  | - | - | -
| No. of bytes | Description | Byte value (hex) |  | - | - |  | - | - | -
| 1 | negative response | 0x7F |  | M | Yes | No | Yes | No | No | Yes | Yes
| 2 | Request SID | 0x19 |  | M | Yes | No | Yes | No | No | Yes | Yes
| 3 | Value | Texttable | 0x12=subFunctionNotSupported | M | Yes | No | Yes | No | No | Yes | No
|  |  |  | 0x13=incorrectMessageLengthOrInvalidFormat | M | Yes | No | Yes | No | No | Yes | Yes
|  |  |  | 0x31=requestOutOfRange | M | Yes | No | Yes | No | No | Yes | No
|  |  |  | 0x78=requestCorrectlyReceived-ResponsePending | M | Yes | No | Yes | No | No | Yes | Yes
|  |  |  | 0x7F=ServiceNotSupportedInActiveDiagnosticSession | M | Yes | No | Yes | No | No | Yes | No
Read DTC Information $19 - Report Supported DTC 0x190A |  |  |  |  | - | - |  | - | - | - |  |  | Level 0
Block 1: Request Message |  |  |  |  | - | - |  | - | - | -
| No. of bytes | Description | Byte value (hex) |  | - | - |  | - | - | -
| 1 | Request SID | 0x19 |  | M | Yes | No | Yes | No | No | Yes | Yes
| 2 | Sub function | 0x0A |  | M | Yes | No | Yes | No | No | Yes | Yes
[5 empty] | - | - |  | - | - | -
Block 2: Response Message |  |  |  |  | - | - |  | - | - | -
| No. of bytes | Description | Byte value (hex) |  | - | - |  | - | - | -
| 1 | Request SID | 0x59 |  | - | - |  | - | - | -
| 2 | Sub function | 0x0A |  | - | - |  | - | - | -
| 3 | DTC Status Mask | 0x00~0xFF |  | - | - |  | - | - | -
| 4 | DTC And Status Record #1 | 0x00~0xFF | DTCHighByte#1 | - | - |  | - | - | -
| 5 | DTC And Status Record #1 | 0x00~0xFF | DTCMiddleByte#1 | - | - |  | - | - | -
| 6 | DTC And Status Record #1 | 0x00~0xFF | DTCLowByte#1 | - | - |  | - | - | -
| 7 | DTC And Status Record #1 | 0x00~0xFF | statusOfDTC#1 | - | - |  | - | - | -
| : |  |  |  | - | - |  | - | - | -
| n | DTC And Status Record #m |  |  | - | - |  | - | - | -
[5 empty] | - | - |  | - | - | -
Block 3: Supported Negative Response Codes |  |  |  |  | - | - |  | - | - | -
| No. of bytes | Description | Byte value (hex) |  | - | - |  | - | - | -
| 1 | negative response | 0x7F |  | M | Yes | No | Yes | No | No | Yes | Yes
| 2 | Request SID | 0x19 |  | M | Yes | No | Yes | No | No | Yes | Yes
| 3 | Value | Texttable | 0x12=subFunctionNotSupported | M | Yes | No | Yes | No | No | Yes | No
|  |  |  | 0x13=incorrectMessageLengthOrInvalidFormat | M | Yes | No | Yes | No | No | Yes | Yes
|  |  |  | 0x31=requestOutOfRange | M | Yes | No | Yes | No | No | Yes | No
|  |  |  | 0x78=requestCorrectlyReceived-ResponsePending | M | Yes | No | Yes | No | No | Yes | Yes
|  |  |  | 0x7F=ServiceNotSupportedInActiveDiagnosticSession | M | Yes | No | Yes | No | No | Yes | No
ReadDataByIdentifier Service $22 |  |  |  |  | - | - |  | - | - | - |  |  | Level 0 (default) Level 1/2/4 - depend on Specific request, check sheet name System DID/ECU DID
Block 1: Request Message |  |  |  |  | - | - |  | - | - | -
| No. of bytes | Description | Byte value (hex) |  | - | - |  | - | - | -
| 1 | Request SID | 0x22 |  | M | Yes | No | Yes | Yes | - | Yes | Yes
| 2 | Data Identifier Byte#1 MSB | 0x00~0xFF |  | M | Yes | No | Yes | Yes | - | Yes | Yes
| 3 | Data Identifier Byte#2 LSB | 0x00~0xFF |  | M | Yes | No | Yes | Yes | - | Yes | Yes
[5 empty] | - | - |  | - | - | -
Block 2: Response Message |  |  |  |  | - | - |  | - | - | -
| No. of bytes | Description | Byte value (hex) |  | - | - |  | - | - | -
| 1 | Request SID | 0x62 |  | - | - |  | - | - | -
| 2 | Data Identifier Byte#1 MSB | 0x00~0xFF |  | - | - |  | - | - | -
| 3 | Data Identifier Byte#2 LSB | 0x00~0xFF |  | - | - |  | - | - | -
| 4~n | Data Record |  | See DIDs Tab | - | - |  | - | - | -
Block 3: Supported Negative Response Codes |  |  |  |  | - | - |  | - | - | -
| No. of bytes | Description | Byte value (hex) |  | - | - |  | - | - | -
| 1 | negative response | 0x7F |  | M | Yes | No | Yes | Yes | Yes | Yes | Yes
| 2 | Request SID | 0x22 |  | M | Yes | No | Yes | Yes | Yes | Yes | Yes
| 3 | Value | Texttable | 0x13=incorrectMessageLengthOrInvalidFormat | M | Yes | No | Yes | Yes | Yes | Yes | Yes
|  |  |  | 0x31=requestOutOfRange | M | Yes | No | Yes | Yes | Yes | Yes | No
|  |  |  | 0x33=securityAccessDenied | M | Yes | No | Yes | Yes | Yes | Yes | Yes
|  |  |  | 0x14=responseTooLong | M | Yes | No | Yes | Yes | Yes | Yes | Yes
|  |  |  | 0x22=conditionsNotCorrect | M | Yes | No | Yes | Yes | Yes | Yes | Yes
|  |  |  | 0x78=requestCorrectlyReceived-ResponsePending | M | Yes | No | Yes | Yes | Yes | Yes | Yes
SecurityAccess Service $27 |  |  |  |  | - | - |  | - | - | - |  |  | N/A, This is the gate for Security access
Block 1: Request Message |  |  |  |  | - | - |  | - | - | -
| No. of bytes | Description | Byte value (hex) |  | - | - |  | - | - | -
| 1 | Request SID | 0x27 |  | M | No | No | Yes | No | Yes | Yes | No
| 2 | Sub-Function | 0x01, 0x03, 0x05, 0x07 | 0x01=Request Seed (Security level 1: After Sales) | M | No | No | Yes | No | Yes | Yes | No
|  |  |  | 0x03=Request Seed (Security level 2: Manufacturing) | M | No | No | Yes | No | Yes | Yes | No
|  |  |  | 0x05=Request Seed (Security level 3: ECU- Coding) | U | No | No | No | No | No | No | No
|  |  |  | 0x07=Request Seed (Security level 4: ECU-Programming (Flash)) | M | No | No | Yes | No | Yes | Yes | No
| 2 | Sub-Function | 0x02, 0x04, 0x06, 0x08 | 0x02=Send Key (Security level 1: After Sales) | M | No | No | Yes | No | Yes | Yes | No
|  |  |  | 0x04=Send Key (Security level 2: Manufacturing) | M | No | No | Yes | No | Yes | Yes | No
|  |  |  | 0x06=Send Key (Security level 3: ECU- Coding) | U | No | No | No | No | No | No | No
|  |  |  | 0x08=Send Key (Security level 4: ECU-Programming (Flash)) | M | No | No | Yes | No | Yes | Yes | No
| 3 | Security key byte1 | 0x00~0xFF | Key #1 | M | No | No | Yes | No | Yes | Yes | No
| 4 | Security key byte2 | 0x00~0xFF | Key #2 | M | No | No | Yes | No | Yes | Yes | No
| … | … | 0x00~0xFF |  | M | No | No | Yes | No | Yes | Yes | No
| 18 | Security key byte16 | 0x00~0xFF | Key #16 | M | No | No | Yes | No | Yes | Yes | No
Block 2: Response Message |  |  |  |  | - | - |  | - | - | -
| No. of bytes | Description | Byte value (hex) |  | - | - |  | - | - | -
| 1 | Request SID | 0x67 |  | - | - |  | - | - | -
| 2 | Sub-Function | 0x01, 0x03, 0x05, 0x07 | 0x01=Request Seed (Security level 1: After Sales) | - | - |  | - | - | -
|  |  |  | 0x03=Request Seed (Security level 2: Manufacturing) | - | - |  | - | - | -
|  |  |  | 0x05=Request Seed (Security level 3: ECU- Coding) | - | - |  | - | - | -
|  |  |  | 0x07=Request Seed (Security level 4: ECU-Programming (Flash)) | - | - |  | - | - | -
| 3 | Security seed byte1 | 0x00~0xFF | Seed #1 | - | - |  | - | - | -
| 4 | Security seed byte2 | 0x00~0xFF | Seed #2 | - | - |  | - | - | -
| … | … | 0x00~0xFF |  | - | - |  | - | - | -
| 18 | Security seed byte16 | 0x00~0xFF | Seed #16 | - | - |  | - | - | -
| 2 | Sub-Function | 0x02, 0x04, 0x06, 0x08 | 0x02=Send Key (Security level 1: After Sales) | - | - |  | - | - | -
|  |  |  | 0x04=Send Key (Security level 2: Manufacturing) | - | - |  | - | - | -
|  |  |  | 0x06=Send Key (Security level 3: ECU- Coding) | - | - |  | - | - | -
|  |  |  | 0x08=Send Key (Security level 4: ECU-Programming (Flash)) | - | - |  | - | - | -
Block 3: Supported Negative Response Codes |  |  |  |  | - | - |  | - | - | -
| No. of bytes | Description | Byte value (hex) |  | - | - |  | - | - | -
| 1 | negative response | 0x7F |  | M | No | No | Yes | No | Yes | Yes | No
| 2 | Request SID | 0x27 |  | M | No | No | Yes | No | Yes | Yes | No
| 3 | Value | Texttable | 0x12=Sub function not support | M | No | No | Yes | No | Yes | Yes | No
|  |  |  | 0x13=Incorrect message length or invalid format | M | No | No | Yes | No | Yes | Yes | No
|  |  |  | 0x22=Conditions not correct | M | No | No | Yes | No | Yes | Yes | No
|  |  |  | 0x24=requestSequenceError | M | No | No | Yes | No | Yes | Yes | No
|  |  |  | 0x31=requestOutOfRange | M | No | No | Yes | No | Yes | Yes | No
|  |  |  | 0x35=invalidKey | M | No | No | Yes | No | Yes | Yes | No
|  |  |  | 0x36=exceededNumberOfAttempts | M | No | No | Yes | No | Yes | Yes | No
|  |  |  | 0x37=requiredTimeDelayNotExpired | M | No | No | Yes | No | Yes | Yes | No
|  |  |  | 0x7F=ServiceNotSupportedInActiveDiagnosticSession | M | Yes | No | Yes | No | Yes | Yes | No
[5 empty] | - | - |  | - | - | -
CommunicationControl Service $28 |  |  |  |  | - | - |  | - | - | - |  |  | Level 0
Block 1: Request Message |  |  |  |  | - | - |  | - | - | -
| No. of bytes | Description | Byte value (hex) |  | - | - |  | - | - | -
| 1 | Request SID | 0x28 |  | M | No | No | Yes | No | No | Yes | Yes
| 2 | Control Type | 0x00/0x01/0x02/0x03/0x80/0x81/0x82/0x83 | 0x00/0x80=Enable Rx And Tx/suppress positive response | M | No | No | Yes | No | No | Yes | Yes
|  |  |  | 0x01/0x81=Enable Rx And Disable Tx /suppress positive response | M | No | No | Yes | No | No | Yes | Yes
|  |  |  | 0x02/0x82=Disable Rx And Enable Tx /suppress positive response | M | No | No | Yes | No | No | Yes | Yes
|  |  |  | 0x03/0x83=Disable Rx And Tx /suppress positive response | M | No | No | Yes | No | No | Yes | Yes
| 3 | Communication Type | 0x01/0x02/0x03 | 0x01=Normal Communication Messages | M | No | No | Yes | No | No | Yes | Yes
|  |  |  | 0x02=Network Management Communication Messages | M | No | No | Yes | No | No | Yes | Yes
|  |  |  | 0x03=Network Management Communication Messages and Normal Communication Messages | M | No | No | Yes | No | No | Yes | Yes
Block 2: Response Message |  |  |  |  | - | - |  | - | - | -
| No. of bytes | Description | Byte value (hex) |  | - | - |  | - | - | -
| 1 | Request SID | 0x68 |  | - | - |  | - | - | -
| 2 | controlType | 0x00 | 0x00=Enable Rx And Tx | - | - |  | - | - | -
|  |  | 0x01 | 0x01=Enable Rx And Disable Tx | - | - |  | - | - | -
|  |  | 0x02 | 0x02=Disable Rx And Enable Tx | - | - | - | - | -
|  |  | 0x03 | 0x03=Disable Rx And Tx | - | - |  | - | - | -
[5 empty] | - | - |  | - | - | -
Block 3: Supported Negative Response Codes |  |  |  |  | - | - |  | - | - | -
| No. of bytes | Description | Byte value (hex) |  | - | - |  | - | - | No
| 1 | negative response | 0x7F |  | M | No | No | Yes | No | No | Yes | Yes
| 2 | Request SID | 0x28 |  | M | No | No | Yes | No | No | Yes | Yes
| 3 | Value | Texttable | 0x12=subFunctionNotSupported | M | No | No | Yes | No | No | Yes | No
|  |  |  | 0x13=incorrectMessageLengthOrInvalidFormat | M | No | No | Yes | No | No | Yes | Yes
|  |  |  | 0x22=conditionsNotCorrect | M | No | No | Yes | No | No | Yes | Yes
|  |  |  | 0x31=requestOutOfRange | M | No | No | Yes | No | No | Yes | No
|  |  |  | 0x7F=ServiceNotSupportedInActiveDiagnosticSession | M | Yes | No | Yes | No | No | Yes | No
[5 empty] | - | - |  | - | - | -
WriteDataByIdentifier Service $2E |  |  |  |  | - | - |  | - | - | - |  |  | Level 1/2/4
Block 1: Request Message |  |  |  |  | - | - |  | - | - | -
| No. of bytes | Description | Byte value (hex) |  | - | - |  | - | - | -
| 1 | Request SID | 0x2E |  | M | No | No | Yes | No | Yes | Yes | No
| 2 | Data Identifier MSB | 0x00~0xFF |  | M | No | No | Yes | No | Yes | Yes | No
| 3 | Data Identifier LSB | 0x00~0xFF |  | M | No | No | Yes | No | Yes | Yes | No
| 4~n | Data Record | 0x00~0xFF | See DIDs Tab | M | No | No | Yes | No | Yes | Yes | No
Block 2: Response Message |  |  |  |  | - | - |  | - | - | -
| No. of bytes | Description | Byte value (hex) |  | - | - |  | - | - | -
| 1 | Request SID | 0x6E |  | - | - |  | - | - | -
| 2 | Data Identifier MSB | 0x00~0xFF |  | - | - |  | - | - | -
| 3 | Data Identifier LSB | 0x00~0xFF |  | - | - |  | - | - | -
Block 3: Supported Negative Response Codes |  |  |  |  | - | - |  | - | - | -
| No. of bytes | Description | Byte value (hex) |  | - | - |  | - | - | -
| 1 | negative response | 0x7F |  | M | No | No | Yes | No | - | Yes | No
| 2 | Request SID | 0x2E |  | M | No | No | Yes | No | - | Yes | No
| 3 | Value | Texttable | 0x13=incorrectMessageLengthOrInvalidFormat | M | No | No | Yes | No | - | Yes | No
|  |  |  | 0x22=conditionsNotCorrect | M | No | No | Yes | No | - | Yes | No
|  |  |  | 0x31=requestOutOfRange | M | No | No | Yes | No | - | Yes | No
|  |  |  | 0x33=securityAccessDenied | M | No | No | Yes | No | - | Yes | No
|  |  |  | 0x72=generalProgrammingFailure | M | No | No | Yes | No | - | Yes | No
|  |  |  | 0x78=requestCorrectlyReceived-ResponsePending | M | No | No | Yes | No | - | Yes | No
|  |  |  | 0x7F=ServiceNotSupportedInActiveDiagnosticSession | M | Yes | No | Yes | No | - | Yes | No
[5 empty] | - | - |  | - | - | -
IOControl Service $2F |  |  |  |  | - | - |  | - | - | - |  |  | Level 1/2
Block 1: Request Message |  |  |  |  | - | - |  | - | - | -
| No. of bytes | Description | Byte value (hex) |  | - | - |  | - | - | -
| 1 | Request SID | 0x2F |  | U | No | No | No | No | - | No | No
| 2 | Data Identifier MSB | 0x00~0xFF |  | U | No | No | No | No | - | No | No
| 3 | Data Identifier LSB | 0x00~0xFF |  | U | No | No | No | No | - | No | No
| 4 | ControlParameter | 0x00 ~ 0x03 | inputOutputControlParameter 0x00=returnControlToECU 0x01=resetToDefault 0x02=freezeCurrentState 0x03=shortTermAdjustment 0x04 - 0xFF=Reserved | U | No | No | No | No | - | No | No
| #5 - #(5+m-1) | ControlState #1 - #m | 0x00~0xFF |  | U | No | No | No | No | - | No | No
[5 empty] | - | - |  | - | - | -
Block 2: Response Message |  |  |  |  | - | - |  | - | - | -
| No. of bytes | Description | Byte value (hex) |  | - | - |  | - | - | -
| 1 | Request SID | 0x6F |  | - | - |  | - | - | -
| 2 | Data Identifier MSB | 0x00~0xFF |  | - | - |  | - | - | -
| 3 | Data Identifier LSB | 0x00~0xFF |  | - | - |  | - | - | -
| 4 | inputOutputControlParameter | 0x00 ~ 0x03 |  | - | - |  | - | - | -
| #5 - #(5+m-1) | ControlState #1 - #m | 0x00~0xFF |  | - | - |  | - | - | -
[5 empty] | - | - |  | - | - | -
Block 3: Supported Negative Response Codes |  |  |  |  | - | - |  | - | - | -
| No. of bytes | Description | Byte value (hex) |  | - | - |  | - | - | -
| 1 | negative response | 0x7F |  | U | No | No | No | No | - | No | No
| 2 | Request SID | 0x2F |  | U | No | No | No | No | - | No | No
| 3 | Value | Texttable | 0x13=incorrectMessageLengthOrInvalidFormat | U | No | No | No | No | - | No | No
|  |  |  | 0x22=conditionsNotCorrect | U | No | No | No | No | - | No | No
|  |  |  | 0x31=requestOutOfRange | U | No | No | No | No | - | No | No
|  |  |  | 0x33=securityAccessDenied | U | No | No | No | No | - | No | No
|  |  |  | 0x34=authenticationRequired | U | No | No | No | No | - | No | No
|  |  |  | 0x7F=ServiceNotSupportedInActiveDiagnosticSession | M | No | No | No | No | - | No | No
[5 empty] | - | - |  | - | - | -
RoutineControl Service $31 |  |  |  |  | - | - |  | - | - | - |  |  | Specific Security access level require in Sheet Routines Control
Block 1: Request Message |  |  |  |  | - | - |  | - | - | -
| No. of bytes | Description | Byte value (hex) |  | - | - |  | - | - | -
| 1 | Request SID | 0x31 |  | M | No | No | Yes | No | - | Yes | No
| 2 | sub-function(routineControlType) | 0x01 / 0x02 / 0x03 | 0x01=startRoutine 0x02=stopRoutine 0x03=requestRoutineResults | M | No | No | Yes | No | - | Yes | No
| 3 | routineIdentifier byte#1 MSB | 0x00~0xFF | See "Routines RIDs" | M | No | No | Yes | No | - | Yes | No
| 4 | routineIdentifier byte#2 LSB | 0x00~0xFF |  | M | No | No | Yes | No | - | Yes | No
| #5 - #(5+m-1) | routineControlOption #1 - #m | 0x00~0xFF |  | U | No | No | Yes | No | - | Yes | No
[5 empty] | - | - |  | - | - | -
Block 2: Response Message |  |  |  |  | - | - |  | - | - | -
| No. of bytes | Description | Byte value (hex) |  | - | - |  | - | - | -
| 1 | Request SID | 0x71 |  | - | - |  | - | - | -
| 2 | sub-function(routineControlType) | 0x01 / 0x02 / 0x03 | 0x01=Start Routine 0x02=Stop Routine 0x03=Request Routine Results | - | - |  | - | - | -
| 3 | routineIdentifier byte#1 MSB | 0x00~0xFF |  | - | - |  | - | - | -
| 4 | routineIdentifier byte#2 LSB | 0x00~0xFF |  | - | - |  | - | - | -
| 5 | Routine Info | 0x00~0x03 | 0x00:Routine IDLE 0x01:Routine Ongoing 0x02:Routine success 0x03:Rountine Fail | - | - |  | - | - | -
| #6 - #n | routineStatusRecord #1 - #m | 0x00~0xFF |  | - | - |  | - | - | -
[5 empty] | - | - |  | - | - | -
Block 3: Supported Negative Response Codes |  |  |  |  | - | - |  | - | - | -
| No. of bytes | Description | Byte value (hex) |  | - | - |  | - | - | -
| 1 | negative response | 0x7F |  | M | No | No | Yes | No | - | Yes | No
| 2 | Request SID | 0x31 |  | M | No | No | Yes | No | - | Yes | No
| 3 | Value | Texttable | 0x12=subFunctionNotSupported | M | No | No | Yes | No | - | Yes | No
|  |  |  | 0x13=incorrectMessageLengthOrInvalidFormat | M | No | No | Yes | No | - | Yes | No
|  |  |  | 0x22=conditionsNotCorrect | M | No | No | Yes | No | - | Yes | No
|  |  |  | 0x24=requestSequenceError | M | No | No | Yes | No | - | Yes | No
|  |  |  | 0x31=requestOutOfRange | M | No | No | Yes | No | - | Yes | No
|  |  |  | 0x33=securityAccessDenied | M | No | No | Yes | No | - | Yes | No
|  |  |  | 0x72=generalProgrammingFailure | M | No | No | Yes | No | - | Yes | No
|  |  |  | 0x78=requestCorrectlyReceived-ResponsePending | M | No | No | Yes | No | - | Yes | No
|  |  |  | 0x7F=ServiceNotSupportedInActiveDiagnosticSession | M | Yes | No | Yes | No | - | Yes | No
[5 empty] | - | - |  | - | - | -
TesterPresent Service $3E |  |  |  |  | - | - |  | - | - | - |  |  | Level 0
Block 1: Request Message |  |  |  |  | - | - |  | - | - | -
| No. of bytes | Description | Byte value (hex) |  | - | - |  | - | - | -
| 1 | Request SID | 0x3E |  | M | Yes | No | Yes | Yes | - | Yes | Yes
| 2 | Sub-Function (zeroSubFunction) | 0x00/0x80 | 0x00=TesterPresent | M | Yes | No | Yes | Yes | - | Yes | Yes
|  |  |  | 0x80=TesterPresent with suppress positive response | M | Yes | No | Yes | Yes | - | Yes | Yes
Block 2: Response Message |  |  |  |  | - | - |  | - | - | -
| No. of bytes | Description | Byte value (hex) |  | - | - |  | - | - | -
| 1 | Request SID | 0x7E |  | - | - |  | - | - | -
| 2 | SubFunction | 0x00 | 0x00=TesterPresent | - | - |  | - | - | -
Block 3: Supported Negative Response Codes |  |  |  |  | - | - |  | - | - | -
| No. of bytes | Description | Byte value (hex) |  | - | - |  | - | - | -
| 1 | negative response | 0x7F |  | M | Yes | No | Yes | Yes | - | Yes | Yes
| 2 | Request SID | 0x3E |  | M | Yes | No | Yes | Yes | - | Yes | Yes
| 3 | Value | Texttable | 0x12=Sub function not support | M | Yes | No | Yes | Yes | - | Yes | No
|  |  |  | 0x13=Incorrect message length or invalid format | M | Yes | No | Yes | Yes | - | Yes | Yes
[5 empty] | - | - |  | - | - | -
[5 empty] | - | - |  | - | - | -
ControlDTCSetting Service $85 |  |  |  |  | - | - |  | - | - | - |  |  | Level 0
Block 1: Request Message |  |  |  |  | - | - |  | - | - | -
| No. of bytes | Description | Byte value (hex) |  | - | - |  | - | - | -
| 1 | Request SID | 0x85 |  | M | No | No | Yes | No | - | Yes | Yes
| 2 | Sub-Function | 0x01/0x81, 0x02/0x82 | 0x01/0x81=on / suppress positive response | M | No | No | Yes | No | - | Yes | Yes
|  |  |  | 0x02/0x82=off / suppress positive response | M | No | No | Yes | No | - | Yes | Yes
Block 2: Response Message |  |  |  |  | - | - |  | - | - | -
| No. of bytes | Description | Byte value (hex) |  | - | - |  | - | - | -
| 1 | Request SID | 0xC5 |  | - | - |  | - | - | -
| 2 | DTCSettingType | 0x01, 0x02 | 0x01=on | - | - |  | - | - | -
|  |  |  | 0x02=off | - | - |  | - | - | -
Block 3: Supported Negative Response Codes |  |  |  |  | - | - |  | - | - | -
| No. of bytes | Description | Byte value (hex) |  | - | - |  | - | - | -
| 1 | negative response | 0x7F |  | M | No | No | Yes | No | - | Yes | Yes
| 2 | Request SID | 0x85 |  | M | No | No | Yes | No | - | Yes | Yes
| 3 | Value | Texttable | 0x12=subFunctionNotSupported | M | No | No | Yes | No | - | Yes | No
|  |  |  | 0x13=incorrectMessageLengthOrInvalidFormat | M | No | No | Yes | No | - | Yes | Yes
|  |  |  | 0x22=conditionsNotCorrect | M | No | No | Yes | No | - | Yes | Yes
|  |  |  | 0x31=requestOutOfRange | M | No | No | Yes | No | - | Yes | No
|  |  |  | 0x7F=ServiceNotSupportedInActiveDiagnosticSession | M | Yes | No | Yes | No | - | Yes | No
Request Download Service $34 |  |  |  |  | - | - |  | - | - | - |  |  | Level 4
Block 1: Request Message |  |  |  |  | - | - |  | - | - | -
| No. of bytes | Description | Byte value (hex) |  | - | - |  | - | - | -
| 1 | Request SID | 0x34 |  | M | No | No | No | No | Yes | Yes | No
| 2 | DataFormatIdentifier | 0x00~0xFF |  | M | No | No | No | No | Yes | Yes | No
| 3 | AddressAndLengthFormatIdentifier | 0x00~0xFF |  | M | No | No | No | No | Yes | Yes | No
| 4 | MemoryAddress Byte #1 | 0x00~0xFF | Byte #1(MSB) | M | No | No | No | No | Yes | Yes | No
|  | … |  |  | M | No | No | No | No | Yes | Yes | No
| n | MemoryAddress Byte #n | 0x00~0xFF | Byte #n(LSB) | M | No | No | No | No | Yes | Yes | No
| n+1 | MemorySize Byte #1 | 0x00~0xFF | Byte #1(MSB) | M | No | No | No | No | Yes | Yes | No
|  | … |  |  | M | No | No | No | No | Yes | Yes | No
| n+m | MemorySize Byte #m | 0x00~0xFF | Byte #m(LSB) | M | No | No | No | No | Yes | Yes | No
[5 empty] | - | - |  | - | - | -
Block 2: Response Message |  |  |  |  | - | - |  | - | - | -
| No. of bytes | Description | Byte value (hex) |  | - | - |  | - | - | -
| 1 | Response SID | 0x74 |  | - | - |  | - | - | -
| 2 | LengthformatIdentifier | 0x00~0xF0 |  | - | - |  | - | - | -
| 3 | maxNumberOfBlockLength Byte #1 | 0x00~0xFF | Byte #1(MSB) | - | - |  | - | - | -
|  | … |  |  | - | - |  | - | - | -
| n+2 | maxNumberOfBlockLength Byte #n | 0x00~0xFF | Byte #n(LSB) | - | - |  | - | - | -
[5 empty] | - | - |  | - | - | -
Block 3: Supported Negative Response Codes |  |  |  |  | - | - |  | - | - | -
| No. of bytes | Description | Byte value (hex) |  | - | - |  | - | - | -
| 1 | Negative response | 0x7F |  | M | No | No | No | Yes | Yes | Yes | No
| 2 | Request SID | 0x34 |  | M | No | No | No | Yes | Yes | Yes | No
| 3 | Value | Texttable | 0x13=incorrectMessageLengthOrInvalidFormat | M | No | No | No | No | Yes | Yes | No
|  |  |  | 0x22=conditionsNotCorrect | M | No | No | No | No | Yes | Yes | No
|  |  |  | 0x31=requestOutOfRange | M | No | No | No | No | Yes | Yes | No
|  |  |  | 0x33=securityAccessDenied | M | No | No | No | No | Yes | Yes | No
|  |  |  | 0x34=authenticationRequired | M | No | No | No | No | Yes | Yes | No
|  |  |  | 0x70=uploadDownloadNotAccepted | M | No | No | No | No | Yes | Yes | No
|  |  |  | 0x72=generalProgrammingFailure | M | No | No | No | No | Yes | Yes | No
|  |  |  | 0x7F=ServiceNotSupportedInActiveDiagnosticSession | M | No | No | No | Yes | Yes | Yes | No
[5 empty] | - | - |  | - | - | -
Transfer Data Service $36 |  |  |  |  | - | - |  | - | - | - |  |  | Level 4
Block 1: Request Message |  |  |  |  | - | - |  | - | - | -
| No. of bytes | Description | Byte value (hex) |  | - | - |  | - | - | -
| 1 | Request SID | 0x36 |  | M | No | No | No | No | Yes | Yes | No
| 2 | blockSequenceCounter | 0x00~0xFF |  | M | No | No | No | No | Yes | Yes | No
[5 empty] | M | No | No | No | No | Yes | Yes | No
| 3 | transferRequestParameterRecord[#1] | 0x00~0xFF | Byte #1(MSB) | M | No | No | No | No | Yes | Yes | No
| n+2 | transferRequestParameterRecord[#n] | 0x00~0xFF | Byte #n(LSB) | M | No | No | No | No | Yes | Yes | No
[5 empty] | - | - |  | - | - | -
Block 2: Response Message |  |  |  |  | - | - |  | - | - | -
| No. of bytes | Description | Byte value (hex) |  | - | - |  | - | - | -
| 1 | Response SID | 0x76 |  | - | - |  | - | - | -
| 2 | blockSequenceCounter | 0x00~0xFF |  | - | - |  | - | - | -
[5 empty] | - | - |  | - | - | -
Block 3: Supported Negative Response Codes |  |  |  |  | - | - |  | - | - | -
| No. of bytes | Description | Byte value (hex) |  | - | - |  | - | - | -
| 1 | Negative response | 0x7F |  | M | No | No | No | Yes | Yes | Yes | No
| 2 | Request SID | 0x36 |  | M | No | No | No | Yes | Yes | Yes | No
| 3 | Value | Texttable | 0x24=requestSequenceError | M | No | No | No | No | Yes | Yes | No
|  |  |  | 0x31=requestOutOfRange | M | No | No | No | No | Yes | Yes | No
|  |  |  | 0x13=incorrectMessageLengthOrInvalidFormat | M | No | No | No | No | Yes | Yes | No
|  |  |  | 0x71=transferDataSuspended | M | No | No | No | No | Yes | Yes | No
|  |  |  | 0x72=generalProgrammingFailure | M | No | No | No | No | Yes | Yes | No
|  |  |  | 0x73=wrongBlockSequenceCounter | M | No | No | No | No | Yes | Yes | No
|  |  |  | 0x92/0x93=voltageTooHigh/voltageTooLow | M | No | No | No | No | Yes | Yes | No
|  |  |  | 0x7F=ServiceNotSupportedInActiveDiagnosticSession | M | No | No | No | Yes | Yes | Yes | No
Request Transfer Exit Service $37 |  |  |  |  | - | - |  | - | - | - |  |  | Level 4
Block 1: Request Message |  |  |  |  | - | - |  | - | - | -
| No. of bytes | Description | Byte value (hex) |  | - | - |  | - | - | -
| 1 | Request SID | 0x37 |  | M | No | No | No | No | Yes | Yes | No
[5 empty] | - | - |  | - | - | -
Block 2: Response Message |  |  |  |  | - | - |  | - | - | -
| No. of bytes | Description | Byte value (hex) |  | - | - |  | - | - | -
| 1 | Response SID | 0x77 |  | - | - |  | - | - | -
[5 empty] | - | - |  | - | - | -
Block 3: Supported Negative Response Codes |  |  |  |  | - | - |  | - | - | -
| No. of bytes | Description | Byte value (hex) |  | - | - |  | - | - | -
| 1 | Negative response | 0x7F |  | M | No | No | No | Yes | Yes | Yes | No
| 2 | Request SID | 0x37 |  | M | No | No | No | Yes | Yes | Yes | No
| 3 | Value | Texttable | 0x13=incorrectMessageLengthOrInvalidFormat | M | No | No | No | No | Yes | Yes | No
|  |  |  | 0x24=requestSequenceError | M | No | No | No | No | Yes | Yes | No
|  |  |  | 0x31=requestOutOfRange | M | No | No | No | No | Yes | Yes | No
|  |  |  | 0x72=generalProgrammingFailure | M | No | No | No | No | Yes | Yes | No
|  |  |  | 0x7F=ServiceNotSupportedInActiveDiagnosticSession | M | No | No | No | Yes | Yes | Yes | No
#End of data

## System DID
Back to first page
DID Number (hex) | DID Name | RWState | Parameter | BytePos (from 0) | BitPos | BitLength | DataType | MethodType | Unit | Application | Boot Loader | Security Level | Requirement | Supported (YES/NO) | Comment
0xF190 | Vehicle Identification Number | R/W | Vehicle Identification Number | 3 | 0 | 136 | ASCII | type=identical |  | R/W | N/A | R/L0 W/L1/L2 | M | Yes |  | 1
2
0xF110 | ECU name data identifier | R | ECU name | 3 | 0 | 120 | ASCII | type=identical |  | R | N/A | R/L0 | M | Yes |  | 3
4
0xF18C | ECU Serial Number DataIdentifier | R | Read Only | 3 | 0 | 128 | ASCII | type=identical |  | R | R | R/L0 | M | Yes |  | 5
6
0xF102 | ECU Calibration Software Part Number | R | ECU Calibration Number Prefix Byte#0 | 3 | 0 | 8 | ASCII | type=identical |  | R | N/A | R/L0 | M/C | No | Mandatory for ECUs where Calibration Part Number is to be reported separately | 7
|  |  | ECU Calibration Number Prefix Byte#1 | 4 | 0 | 8 | ASCII | type=identical | [7 empty] | 8
|  |  | ECU Calibration Number Prefix Byte#2 | 5 | 0 | 8 | ASCII | type=identical | [7 empty] | 9
|  |  | ECU Calibration Number Byte#0 | 6 | 0 | 8 | MSB/LSB UNSIGNED | type=BCD | [7 empty] | 10
|  |  | ECU Calibration Number Byte#1 | 7 | 0 | 8 | MSB/LSB UNSIGNED | type=BCD | [7 empty] | 11
|  |  | ECU Calibration Number Byte#2 | 8 | 0 | 8 | MSB/LSB UNSIGNED | type=BCD | [7 empty] | 12
|  |  | ECU Calibration Number Byte#3 | 9 | 0 | 8 | MSB/LSB UNSIGNED | type=BCD | [7 empty] | 13
|  |  | Supplier Index Number Byte#0 | 10 | 0 | 8 | ASCII | type=identical
|  |  | Release Status Number Byte#0 | 11 | 0 | 8 | ASCII | type=identical
14
0xF103 | ECU Purchase Part Number | R | ECU Part Number Prefix Byte#0 | 3 | 0 | 8 | ASCII | type=identical |  | R | N/A | R/L0 | M | Yes |  | 15
|  |  | ECU Part Number Prefix Byte#1 | 4 | 0 | 8 | ASCII | type=identical | [7 empty] | 16
|  |  | ECU Part Number Prefix Byte#2 | 5 | 0 | 8 | ASCII | type=identical | [7 empty] | 17
|  |  | ECU Part Number Byte#0 | 6 | 0 | 8 | MSB/LSB UNSIGNED | type=BCD | [7 empty] | 18
|  |  | ECU Part Number Byte#1 | 7 | 0 | 8 | MSB/LSB UNSIGNED | type=BCD | [7 empty] | 19
|  |  | ECU Part Number Byte#2 | 8 | 0 | 8 | MSB/LSB UNSIGNED | type=BCD | [7 empty] | 20
|  |  | ECU Part Number Byte#3 | 9 | 0 | 8 | MSB/LSB UNSIGNED | type=BCD | [7 empty] | 21
|  |  | Supplier Index Number Byte#0 | 10 | 0 | 8 | ASCII | type=identical
|  |  | Release Status Number Byte#0 | 11 | 0 | 8 | ASCII | type=identical
22
0xF104 | ECU Application software part number | R | ECU Application Software Number Prefix Byte#0 | 3 | 0 | 8 | ASCII | type=identical |  | R | N/A | R/L0 | M/C | No | Mandatory for type 1 ECUs with flashing function and whose application software (ASW) packages can be programmed separately from basic software (BSW), else use DID 0xF188 | 23
|  |  | ECU Application Software Number Prefix Byte#1 | 4 | 0 | 8 | ASCII | type=identical | [7 empty] | 24
|  |  | ECU Application Software Number Prefix Byte#2 | 5 | 0 | 8 | ASCII | type=identical | [7 empty] | 25
|  |  | ECU Application Software Number Byte#0 | 6 | 0 | 8 | MSB/LSB UNSIGNED | type=BCD | [7 empty] | 26
|  |  | ECU Application Software Number Byte#1 | 7 | 0 | 8 | MSB/LSB UNSIGNED | type=BCD | [7 empty] | 27
|  |  | ECU Application Software Number Byte#2 | 8 | 0 | 8 | MSB/LSB UNSIGNED | type=BCD | [7 empty] | 28
|  |  | ECU Application Software Number Byte#3 | 9 | 0 | 8 | MSB/LSB UNSIGNED | type=BCD | [7 empty] | 29
|  |  | Supplier Index Number Byte#0 | 10 | 0 | 8 | ASCII | type=identical
|  |  | Release Status Number Byte#0 | 11 | 0 | 8 | ASCII | type=identical
30
0xF105 | ECU Basic Software Part Number | R | ECU Basic Software Number Prefix Byte#0 | 3 | 0 | 8 | ASCII | type=identical |  | R | N/A | R/L0 | M/C | No | Mandatory for type 1 ECUs with flashing function and whose basic software (BSW) packages can be programmed separately from application software (ASW), else use DID 0xF188. | 31
|  |  | ECU Basic Software Number Prefix Byte#1 | 4 | 0 | 8 | ASCII | type=identical | [7 empty] | 32
|  |  | ECU Basic Software Number Prefix Byte#2 | 5 | 0 | 8 | ASCII | type=identical | [7 empty] | 33
|  |  | ECU Basic Software Number Byte#0 | 6 | 0 | 8 | MSB/LSB UNSIGNED | type=BCD | [7 empty] | 34
|  |  | ECU Basic Software Number Byte#1 | 7 | 0 | 8 | MSB/LSB UNSIGNED | type=BCD | [7 empty] | 35
|  |  | ECU Basic Software Number Byte#2 | 8 | 0 | 8 | MSB/LSB UNSIGNED | type=BCD | [7 empty] | 36
|  |  | ECU Basic Software Number Byte#3 | 9 | 0 | 8 | MSB/LSB UNSIGNED | type=BCD | [7 empty] | 37
|  |  | Supplier Index Number Byte#0 | 10 | 0 | 8 | ASCII | type=identical
|  |  | Release Status Number Byte#0 | 11 | 0 | 8 | ASCII | type=identical
38
0xF141 | Vehicle Manufacturer ECU Hardware Part Number Revision Level | R | ECU Hardware Part Number Revision Level | 3 | 0 | 8 | MSB/LSB UNSIGNED | type=BCD |  | R | R | R/L0 | M | Yes |  | 47
48
0xF142 | Vehicle Manufacturer ECU Calibration Part Number Revision Level | R | ECU Calibration Part Number Revision Level | 3 | 0 | 8 | MSB/LSB UNSIGNED | type=BCD |  | R | N/A | R/L0 | M/C | No |  | 49
50
0xF143 | Vehicle Manufacturer ECU Purchase Part Number Revision Level | R | ECU Purchase Part Number Revision Level | 3 | 0 | 8 | MSB/LSB UNSIGNED | type=BCD |  | R | N/A | R/L0 | M | Yes |  | 51
52
0xF144 | Vehicle Manufacturer ECU Application Software Part Number Revision Level | R | ECU Application Software Part Number Revision Level | 3 | 0 | 8 | MSB/LSB UNSIGNED | type=BCD |  | R | N/A | R/L0 | M/C | No | Mandatory for ECUs with flashing function and whose application software (ASW) packages can be programmed separately from basic software (BSW), else use DID 0xF188 | 53
54
0xF145 | Vehicle Manufacturer ECU Basic Software Part Number Revision Level | R | ECU Basic Software Part Number Revision Level | 3 | 0 | 8 | MSB/LSB UNSIGNED | type=BCD |  | R | N/A | R/L0 | M/C | No |  | 55
56
0xF148 | Vehicle Manufacturer ECU Software Part Number Revision Level | R | ECU Software Part Number Revision Level | 3 | 0 | 8 | MSB/LSB UNSIGNED | type=BCD |  | R | N/A | R/L0 | M | Yes |  | 59
60
0xF191 | Vehicle Manufacturer ECU Hardware Number Data Identifier | R | ECU Hardware Number Prefix Byte#0 | 3 | 0 | 8 | ASCII | type=identical |  | R | R | R/L0 | M | Yes |  | 61
|  |  | ECU Hardware Number Prefix Byte#1 | 4 | 0 | 8 | ASCII | type=identical | [7 empty] | 62
|  |  | ECU Hardware Number Prefix Byte#2 | 5 | 0 | 8 | ASCII | type=identical | [7 empty] | 63
|  |  | ECU Hardware Number Byte#0 | 6 | 0 | 8 | MSB/LSB UNSIGNED | type=BCD | [7 empty] | 64
|  |  | ECU Hardware Number Byte#1 | 7 | 0 | 8 | MSB/LSB UNSIGNED | type=BCD | [7 empty] | 65
|  |  | ECU Hardware Number Byte#2 | 8 | 0 | 8 | MSB/LSB UNSIGNED | type=BCD | [7 empty] | 66
|  |  | ECU Hardware Number Byte#3 | 9 | 0 | 8 | MSB/LSB UNSIGNED | type=BCD | [7 empty] | 67
|  |  | Supplier Index Number Byte#0 | 10 | 0 | 8 | ASCII | type=identical
|  |  | Release Status Number Byte#0 | 11 | 0 | 8 | ASCII | type=identical
68
0xF188 | Vehicle Manufacturer ECU Software Number Data Identifier | R | ECU Software Number Prefix Byte#0 | 3 | 0 | 8 | ASCII | type=identical |  | R | N/A | R/L0 | M | Yes |  | 69
|  |  | ECU Software Number Prefix Byte#1 | 4 | 0 | 8 | ASCII | type=identical | [7 empty] | 70
|  |  | ECU Software Number Prefix Byte#2 | 5 | 0 | 8 | ASCII | type=identical | [7 empty] | 71
|  |  | ECU Software Number Byte#0 | 6 | 0 | 8 | MSB/LSB UNSIGNED | type=BCD | [7 empty] | 72
|  |  | ECU Software Number Byte#1 | 7 | 0 | 8 | MSB/LSB UNSIGNED | type=BCD | [7 empty] | 73
|  |  | ECU Software Number Byte#2 | 8 | 0 | 8 | MSB/LSB UNSIGNED | type=BCD | [7 empty] | 74
|  |  | ECU Software Number Byte#3 | 9 | 0 | 8 | MSB/LSB UNSIGNED | type=BCD | [7 empty] | 75
|  |  | Supplier Index Number Byte#0 | 10 | 0 | 8 | ASCII | type=identical
|  |  | Release Status Number Byte#0 | 11 | 0 | 8 | ASCII | type=identical
76
0xF18F | Regulation software ID number | R | ECU Part Number Prefix Byte#0 | 3 | 0 | 8 | ASCII | type=identical |  | R | N/A | R/L0 | M/C | Yes | Mandatory for EU market | 15
|  |  | ECU Part Number Prefix Byte#1 | 4 | 0 | 8 | ASCII | type=identical | [7 empty] | 16
|  |  | ECU Part Number Prefix Byte#2 | 5 | 0 | 8 | ASCII | type=identical | [7 empty] | 17
|  |  | ECU Part Number Byte#0 | 6 | 0 | 8 | ASCII | type=identical | [7 empty] | 18
|  |  | ECU Part Number Byte#1 | 7 | 0 | 8 | ASCII | type=identical | [7 empty] | 19
|  |  | ECU Part Number Byte#2 | 8 | 0 | 8 | ASCII | type=identical | [7 empty] | 20
|  |  | ECU Part Number Byte#3 | 9 | 0 | 8 | ASCII | type=identical | [7 empty] | 21
|  |  | ECU Part Number Byte#0 | 10 | 0 | 8 | ASCII | type=identical | [7 empty] | 18
|  |  | ECU Part Number Byte#1 | 11 | 0 | 8 | ASCII | type=identical | [7 empty] | 19
|  |  | ECU Part Number Byte#2 | 12 | 0 | 8 | ASCII | type=identical | [7 empty] | 20
|  |  | ECU Part Number Byte#3 | 13 | 0 | 8 | ASCII | type=identical | [7 empty] | 21
|  |  | Supplier Index Number Byte#0 | 14 | 0 | 8 | ASCII | type=identical
|  |  | Release Status Number Byte#0 | 15 | 0 | 8 | ASCII | type=identical
|  |  | Space | 16 | 0 | 8 | ASCII | type=identical | [7 empty] | 78
|  |  | Revision Number | 17 | 0 | 16 | ASCII | type=identical | [7 empty] | 79
80
0xF186 | Active Diagnostic Session Data Identifier | R | Active Diagnostic Session | 3 | 0 | 8 | State Encoded | type=texttable 0x01=Default Session 0x02=Programming Session 0x03=Extended Diagnostic Session |  | R | R | R/L0 | M | Yes |  | 81
82
0xF18B | ECU Manufacturing Date | R | ECU Manufacture Date – Year | 3 | 0 | 8 | MSB/LSB UNSIGNED | type=BCD | Year | R | N/A | R/L0 | M | Yes |  | 83
|  |  | ECU Manufacture Date – Month | 4 | 0 | 8 | MSB/LSB UNSIGNED | type=BCD | Month | [6 empty] | 84
|  |  | ECU Manufacture Date –Day | 5 | 0 | 8 | MSB/LSB UNSIGNED | type=BCD | Day | [6 empty] | 85
86
0xF107 | Programming Fingerprint | R/W | programmingDate [byte#1] (YY) | 3 | 0 | 8 | MSB/LSB UNSIGNED | type=BCD | Year | R | R/W | R/L0 W/L4 | M | Yes | Mandatory for the ECUs with flash functionality | 87
|  |  | programmingDate [byte#2] (MM) | 4 | 0 | 8 | MSB/LSB UNSIGNED | type=BCD | Month | [6 empty] | 88
|  |  | programmingDate [byte#3] (DD) | 5 | 0 | 8 | MSB/LSB UNSIGNED | type=BCD | Day | [6 empty] | 89
|  |  | repairShopCodeOrTesterSerialNumber | 6 | 0 | 216 | ASCII | type=identical | [7 empty] | 90
91
0xF131 | Read Programming Fingerprint1 | R | programmingDate1 [byte#1] (YY) | 3 | 0 | 8 | MSB/LSB UNSIGNED | type=BCD | Year | R | R | R/L0 | O | Yes | 0xF131 to 0xF135 are the blocked and used to store the programming fingerprint. Programming fingerprint written should use DID 0xF107 by the service 0x2E. The data shall be stored at 0xF131 if the fingerprint data is written for the first time. If another data need to be written (also with 0xF107), block 0xF132 should be filled and so on. Reading 0xF107 shall always return that last programming fingerprint that was written. After the last block of 0xF135 is filled and then if all available block is populated, 0xF132 shall be overwritten, then 0xF133 and so on. 0xF131 should be leaved and can’t be overwritten. DID F131 to F135 shall be readable as same as DID F107 including the length and format. | 92
|  |  | programmingDate1 [byte#2] (MM) | 4 | 0 | 8 | MSB/LSB UNSIGNED | type=BCD | Month | [6 empty] | 93
|  |  | programmingDate1 [byte#3] (DD) | 5 | 0 | 8 | MSB/LSB UNSIGNED | type=BCD | Day | [6 empty] | 94
|  |  | repairShopCodeOrTesterSerialNumber1 | 6 | 0 | 216 | ASCII | type=identical | [7 empty] | 95
96
0xF132 | Read Programming Fingerprint2 | R | programmingDate2 [byte#1] (YY) | 3 | 0 | 8 | MSB/LSB UNSIGNED | type=BCD | Year | R | R | R/L0 | O | Yes |  | 97
|  |  | programmingDate2 [byte#2] (MM) | 4 | 0 | 8 | MSB/LSB UNSIGNED | type=BCD | Month | [6 empty] | 98
|  |  | programmingDate2 [byte#3] (DD) | 5 | 0 | 8 | MSB/LSB UNSIGNED | type=BCD | Day | [6 empty] | 99
|  |  | repairShopCodeOrTesterSerialNumber2 | 6 | 0 | 216 | ASCII | type=identical | [7 empty] | 100
101
0xF133 | Read Programming Fingerprint3 | R | programmingDate3 [byte#1] (YY) | 3 | 0 | 8 | MSB/LSB UNSIGNED | type=BCD | Year | R | R | R/L0 | O | Yes |  | 102
|  |  | programmingDate3 [byte#2] (MM) | 4 | 0 | 8 | MSB/LSB UNSIGNED | type=BCD | Month | [6 empty] | 103
|  |  | programmingDate3 [byte#3] (DD) | 5 | 0 | 8 | MSB/LSB UNSIGNED | type=BCD | Day | [6 empty] | 104
|  |  | repairShopCodeOrTesterSerialNumber3 | 6 | 0 | 216 | ASCII | type=identical | [7 empty] | 105
106
0xF134 | Read Programming Fingerprint4 | R | programmingDate4 [byte#1] (YY) | 3 | 0 | 8 | MSB/LSB UNSIGNED | type=BCD | Year | R | R | R/L0 | O | Yes |  | 107
|  |  | programmingDate4 [byte#2] (MM) | 4 | 0 | 8 | MSB/LSB UNSIGNED | type=BCD | Month | [6 empty] | 108
|  |  | programmingDate4 [byte#3] (DD) | 5 | 0 | 8 | MSB/LSB UNSIGNED | type=BCD | Day | [6 empty] | 109
|  |  | repairShopCodeOrTesterSerialNumber4 | 6 | 0 | 216 | ASCII | type=identical | [7 empty] | 110
111
0xF135 | Read Programming Fingerprint5 | R | programmingDate5 [byte#1] (YY) | 3 | 0 | 8 | MSB/LSB UNSIGNED | type=BCD | Year | R | R | R/L0 | O | Yes |  | 112
|  |  | programmingDate5 [byte#2] (MM) | 4 | 0 | 8 | MSB/LSB UNSIGNED | type=BCD | Month | [6 empty] | 113
|  |  | programmingDate5 [byte#3] (DD) | 5 | 0 | 8 | MSB/LSB UNSIGNED | type=BCD | Day | [6 empty] | 114
|  |  | repairShopCodeOrTesterSerialNumber5 | 6 | 0 | 216 | ASCII | type=identical | [7 empty] | 115
116
0xF10A | Coding for CDS Fingerprint | R/W | CDS codingDate [byte#1] (YY) | 3 | 0 | 8 | MSB/LSB UNSIGNED | type=BCD | Year | R/W | N/A | R/L0 W/L3 | M/C | No | Mandatory for the ECUs with CDS Coding functionality. | 117
|  |  | CDS codingDate [byte#2] (MM) | 4 | 0 | 8 | MSB/LSB UNSIGNED | type=BCD | Month | [6 empty] | 118
|  |  | CDS codingDate [byte#3] (DD) | 5 | 0 | 8 | MSB/LSB UNSIGNED | type=BCD | Day | [6 empty] | 119
|  |  | CDS repairShopCodeOrTesterSerialNumber | 6 | 0 | 216 | ASCII | type=identical | [7 empty] | 120
121
0xF108 | Coding Data String CDS Data Identifier | R/W | Coding Data String CDS | 3 | 0 | max 8184 | MSB/LSB UNSIGNED | type=identical |  | R/W | N/A | R/L0 W/L3 | M/C | No | Only applicable to ECU which store CDS data Actual length depend on CDS table. | 122
123
0xF115 | Coding SOTA String | R/W | Coding SOTA String | 3 | 0 | max 8184 | MSB/LSB UNSIGNED | type=identical |  | R/W | N/A | R/L0 W/L3 | O | No | Use for the ECUs with SOTA support | 122
123
0xF111 | Factory Vehicle Order Data VOD Data Identifier | R/W | Factory Vehicle Order Data VOD | 3 | 0 | 2040 | MSB/LSB UNSIGNED | type=identical |  | R/W | N/A | R/L0 W/L3 | M/C | No | Only applicable to ECUs which subscribe to VOD data with coding sesion 10 41 Actual length depend on VOD table. | 124
125
0xF112 | Current Vehicle Order Data VOD Data Identifier | R/W | Factory Vehicle Order Data VOD | 3 | 0 | 2040 | MSB/LSB UNSIGNED | type=identical |  | R/W | N/A | R/L0 W/L3 | M/C | No | Only applicable to ECUs which subscribe to VOD data Actual length depend on VOD table. | 126
127
0xF113 | VOD coding finger Print | R/W | ECU Manufacture Date – Year | 3 | 0 | 8 | MSB/LSB UNSIGNED | type=BCD | Year | R/W | N/A | R/L0 W/L3 | M/C | No | Mandatory for any ECU category 2 | 128
|  |  | ECU Manufacture Date – Month | 4 | 0 | 8 | MSB/LSB UNSIGNED | type=BCD | Month | [6 empty] | 129
|  |  | ECU Manufacture Date –Day | 5 | 0 | 8 | MSB/LSB UNSIGNED | type=BCD | Day | [6 empty] | 130
|  |  | repairShopCodeOrTesterSerialNumber [byte#1] (MSB) | 6 | 0 | 208 | ASCII | type=identical | [7 empty] | 131
|  |  | repairShopCodeOrTesterSerialNumber [byte#27] | 32 | 0 | 8 | ASCII | type=identical | [7 empty] | 132
133
0xF16D | VOD Validation states | R | VOD Validation states | 3 | 0 | 8 | State Encoded | type=texttable 0x00 = Current Configuration Invalid 0x01 = Current Configuration Valid. |  | R | N/A | R/L0 | M/C | No |  | 148
149
0xF10F | Service Date | R/W | Service Date – Year | 3 | 0 | 8 | MSB/LSB UNSIGNED | type=BCD | Year | R/W | N/A | R/L0 W/L1 | M/C | Yes |  | 150
|  |  | Service Date – Month | 4 | 0 | 8 | MSB/LSB UNSIGNED | type=BCD | Month | [6 empty] | 151
|  |  | Service Date – Day | 5 | 0 | 8 | MSB/LSB UNSIGNED | type=BCD | Day | [6 empty] | 152
153
0xF101 | Boot Loader Version number | R | ECU Boot loader version number byte#0 | 3 | 0 | 8 | MSB/LSB UNSIGNED | type=BCD |  | R | N/A | R/L0 | M | Yes | Mandatory for the ECU’s with flash functionality | 206
|  |  | ECU Boot loader version number byte#1 | 4 | 0 | 8 | MSB/LSB UNSIGNED | type=BCD | [7 empty] | 208
209
0x016C | HV Status and Charging Status | R | HV Status | 3 | 0 | 2 | MSB/LSB UNSIGNED | type=texttable 0x00=HV OFF 0x01=HV ON |  | R | N/A | R/L0 | M/C | No | Only for VCU or CVC | 210
|  |  | HV Charging Status | 3 | 2 | 2 | MSB/LSB UNSIGNED | type=texttable 0x00=Charging OFF 0x01=Charging ON | [7 empty] | 211
212
0xD05B | Software Status Check | R | ECU Software Number Prefix Byte#0 | 3 | 0 | 8 | ASCII | type=identical |  | R | N/A | R/L0 | M/C | Yes | Mandatory for all ECUs which support dual bank architecture. | 213
|  |  | ECU Software Number Prefix Byte#1 | 4 | 0 | 8 | ASCII | type=identical | [7 empty] | 214
|  |  | ECU Software Number Prefix Byte#2 | 5 | 0 | 8 | ASCII | type=identical | [7 empty] | 215
|  |  | ECU Software Number Byte#0 | 6 | 0 | 8 | MSB/LSB UNSIGNED | type=BCD | [7 empty] | 216
|  |  | ECU Software Number Byte#1 | 7 | 0 | 8 | MSB/LSB UNSIGNED | type=BCD | [7 empty] | 217
|  |  | ECU Software Number Byte#2 | 8 | 0 | 8 | MSB/LSB UNSIGNED | type=BCD | [7 empty] | 218
|  |  | ECU Software Number Byte#3 | 9 | 0 | 8 | MSB/LSB UNSIGNED | type=BCD | [7 empty] | 219
|  |  | Supplier Index Number Byte#0 | 10 | 0 | 8 | ASCII | type=identical
|  |  | Release Status Number Byte#0 | 11 | 0 | 8 | ASCII | type=identical
|  |  | ECU software status Byte#0 | 12 | 0 | 8 | State Encoded | type=texttable 0x0= Rejected 0x1= Accepted | [7 empty] | 220
221
0xD06B | Signed Software Consistency Check | R | Signed Software Consistency Check | 3 | 0 | 8 | State Encoded | type=texttable 0x0 = Consitency not checked 0x1 = Consistency checked & ok 0x2 = Signature doesn’t match 0x3 = Error and detail of the error |  | R | R | R/L0 | M/C | Yes | The difference in response of read active session in boot mode is made for the purpose of future issue analysis | 222
223
0x0179 | Check ECU Control of HV | R | ECU Control Status | 3 | 0 | 8 | State Encoded | type=texttable 0x0 = ECU has Control 0x1 = Routine 0xF001 has control |  | R | N/A | R/L0 | M/C | No | Mandatory for VCU / CVC only | 224
225
0xDD01 | Cabin temperature | R | Cabin temperature | 3 | 0 | 8 | MSB/LSB UNSIGNED | type= ax+b a= 0.5 b= -40 | °C | R | N/A | R/L0 | M | No | Mandatory for all ECU’s which support diagnostic | 254
255
0xDD02 | Outside temperature | R | Outside temperature | 3 | 0 | 8 | MSB/LSB UNSIGNED | type= ax+b a= 0.5 b= -40 | °C | R | N/A | R/L0 | M | Yes | Mandatory for all ECU’s which support diagnostic which are located on outside of the vehicle | 256
257
0xDD03 | ECU temperature | R | ECU temperature | 3 | 0 | 8 | MSB/LSB UNSIGNED | type= ax+b a= 1 b= -40 | °C | R | N/A | R/L0 | M/C | Yes | Mandatory for all ECU’s which support diagnostic | 258
259
0xDD04 | ECU Voltage | R | ECU Voltage | 3 | 0 | 16 | MSB/LSB UNSIGNED | type=ax+b (Liner) a=0.1 b=0 | Volt | R | N/A | R/L0 | M/C | Yes | Mandatory for all ECU’s which support diagnostic | 260
261
0xDD05 | Motor RPM | R | Front Motor RPM | 3 | 0 | 16 | MSB/LSB UNSIGNED | type=ax+b(Liner) a=1 b=-20000 | rpm | R | N/A | R/L0 | M | Yes |  | 262
|  |  | Rear Motor RPM | 5 | 0 | 16 | MSB/LSB UNSIGNED | type=ax+b(Liner) a=1 b=-20000 | rpm | R | N/A | R/L0 | M | Yes
263
0xDD09 | Vehicle speed | R | Vehicle speed | 3 | 0 | 13 | MSB/LSB UNSIGNED | type= ax+b a= 0.05625 b= 0 Min: 0 Km/h Max: 300 Km/h | Km/h | R | N/A | R/L0 | M | Yes |  | 264
265
0xF120 | Global Time | R | Year | 3 | 0 | 8 | MSB/LSB UNSIGNED | type=BCD | Year | R | N/A | R/L0 | M | Yes | Mandatory for all ECU’s which support diagnostic | 286
|  |  | Month | 4 | 0 | 8 | MSB/LSB UNSIGNED | type=BCD | Month | [6 empty] | 287
|  |  | Day | 5 | 0 | 8 | MSB/LSB UNSIGNED | type=BCD | Day | [6 empty] | 288
|  |  | Hour | 6 | 0 | 8 | MSB/LSB UNSIGNED | type=BCD | Hour | [6 empty] | 289
|  |  | Minute | 7 | 0 | 8 | MSB/LSB UNSIGNED | type=BCD | Minute | [6 empty] | 290
|  |  | Second | 8 | 0 | 8 | MSB/LSB UNSIGNED | type=BCD | Second | [6 empty] | 291
292
0xF121 | Odometer | R | Odometer | 3 | 0 | 24 | MSB/LSB UNSIGNED | Type = unsigned | Km | R | N/A | R/L0 | M | Yes | Mandatory for all ECU’s which support diagnostic | 293
294
0xF122 | Vehicle Supply Voltage | R | Vehicle Supply Voltage | 3 | 0 | 14 | MSB/LSB UNSIGNED | type=ax+b (Liner) a=0.000975625 b=3 | V | R | N/A | R/L0 | M | Yes | Mandatory for all ECU’s which support diagnostic | 295
296
0xF123 | Ignition status | R | Ignition status | 3 | 0 | 8 | State Encoded | type=texttable 0x00=OFF (Comfort enable) 0x01=ACC (Park) 0x02=ON (Driver Present) 0x03=START (eMotor running) 0x04=SW Update OTA 0x05~0x06=reserved 0x07=invalid |  | R | N/A | R/L0 | M | Yes | Mandatory for all ECU’s which support VOD requirement | 297
298
0xF0FF | Check to see if ECU is currently in Bootloader or Application | R | Active State | 3 | 0 | 8 | State Encoded | type=texttable 0x00 = ECU is currently in Bootloader (at the moment of the request) 0x01 = ECU is currently in Application (at the moment of the request) |  | R | R | R/L0 | M | Yes | Mandatory for all ECUs which supported Diagnostic | 301
300
0xDB11 | Check to see which Flash Memory Bank is currently Active | R | Active Bank | 3 | 0 | 8 | State Encoded | type=texttable 0x00 = Invalid 0x01 = Bank A active 0x02 = Bank B active |  | R | R | R/L0 | M/C | Yes | Mandatory for all ECUs which supported Dual Bank Flash Memory | 301
300
0xC001 | SecOC authentication Config | R/W | CS_Authentication_Enable | 3 | 0 | 8 | State Encoded | type=texttable 0x00 = Disable SecOC 0x01 = Enable SecOC |  | R/W | N/A | R/L0 W/L1/L2 | O/M | No | Mandatory for all ECUs which implemented SecOC | 301
302
0xC002 | Start Verification Time Config | R/W | CS_StartVerification_Time | 3 | 0 | 8 | MSB UNSIGNED | type=identical | Second | R/W | N/A | R/L0 W/L1/L2 | O/M | No | Mandatory for all ECUs which implemented SecOC Min: 0x03 Max: 0x3C Default: 0x05 | 303
304
0xC003 | Synchronization Period Time Config | R/W | CS_Synchronization_Period_Time | 3 | 0 | 8 | MSB UNSIGNED | type=identical | Second | R/W | N/A | R/L0 W/L1/L2 | O/M | No | Mandatory for all ECUs which implemented SecOC Min: 0x05 Max: 0x3C Default: 0x0F | 305
306
0xC004 | Resend Time Config | R/W | CS_Resend_Time | 3 | 0 | 16 | MSB UNSIGNED | type=identical | ms | R/W | N/A | R/L0 W/L1/L2 | O/M | No | Mandatory for all ECUs which implemented SecOC Min: 0x0000 Max: 0x012C Default: 0x0064 | 307
308
0xC005 | Transition Time Config | R/W | CS_Transition_Time | 3 | 0 | 16 | MSB UNSIGNED | type=identical | ms | R/W | N/A | R/L0 W/L1/L2 | O/M | No | Mandatory for all ECUs which implemented SecOC Min: 0x0000 Max: 0x0BB8 Default: 0x03E8 | 309
310
0xC006 | Read and write the current trip counter Config | R/W | CS_SecOC_TripCnt | 3 | 0 | 32 | MSB UNSIGNED | type=identical |  | R/W | N/A | R/L0 W/L1/L2 | O/M | No | Mandatory for all ECUs which implemented SecOC Min: 0x0000 Max: 0xFFFFFF Default: 0x0000 | 309
310
0xC007 | Read the current reset counter | R/W | CS_SecOC_ResetCnt | 3 | 0 | 16 | MSB UNSIGNED | type=identical |  | R | N/A | R/L0 | O/M | No | Mandatory for all ECUs which implemented SecOC Min: 0x0000 Max: 0xFFFF Default: 0x0000 | 309
310
0xC008 | number of consecutive fails | R/W | CS_Verification_Fail_Limit | 3 | 0 | 16 | MSB UNSIGNED | type=identical |  | R/W | N/A | R/L0 W/L1/L2 | O/M | No | Mandatory for all ECUs which implemented SecOC Min: 0x0000 Max: 0xFFFF Default: 0x0005 | 309
310
0xC101 | Enable/Disable SecureCAN authentication | R/W | CS_Authentication_Enable | 3 | 0 | 8 | Boolean | 0x00 - Disable 0x01 - Enable Default value - 0x01 |  | R/W | N/A | R/L2 WL2 | O/M | No | Cybersecurity configuration DIDs
0xC102 | Overwrite value for interval between authentication requests | R/W | CS_Tx_First Authentication_Interval | 3 | 0 | 16 | Unsigned | Min - 0x0064 (decimal: 100) Max - 0xFFFF (decimal: 65535) Default - 0x0064 (decimal: 100) |  | R/W | N/A | R/L2 WL2 | O/M | No | Cybersecurity configuration DIDs
0xC103 | Overwrite activation for Transmit Timeout Limit | R/W | CS_Tx_CycleTime_TimeOutLimit_E | 3 | 0 | 8 | Boolean | 0x00 - Disable 0x01 - Enable Default value - 0x01 |  | R/W | N/A | R/L2 WL2 | O/M | No | Cybersecurity configuration DIDs
0xC104 | Overwrite value for Transmit Timeout Limit | R/W | CS_Tx_CycleTime_TimeOutLimit_O | 3 | 0 | 16 | Unsigned | Min - 0x03E8 (decimal: 1000) Max - 0xFFFF (decimal: 65535) Default - 0x0BB8 (decimal: 3000) |  | R/W | N/A | R/L2 WL2 | O/M | No | Cybersecurity configuration DIDs
0xC105 | Overwrite activation for Transmit Wait for Seed Timeout Limit | R/W | CS_Tx_WaitForSeed_TimeOutLimit_E | 3 | 0 | 8 | Boolean | 0x00 - Disable 0x01 - Enable Default value - 0x01 |  | R/W | N/A | R/L2 WL2 | O/M | No | Cybersecurity configuration DIDs
0xC106 | Overwrite value for Transmit Wait for Seed Timeout Limit | R/W | CS_Tx_WaitForSeed_TimeOutLimit_O | 3 | 0 | 16 | Unsigned | Min - 0x0005 (decimal: 5) Max - 0xFFFF (decimal: 65535) Default - 0x00C8 (decimal: 200) |  | R/W | N/A | R/L2 WL2 | O/M | No | Cybersecurity configuration DIDs
0xC107 | Overwrite activation for Transmit Wait for Key Timeout Limit | R/W | CS_Tx_WaitForKey_TimeOutLimit_E | 3 | 0 | 8 | Boolean | 0x00 - Disable 0x01 - Enable Default value - 0x01 |  | R/W | N/A | R/L2 WL2 | O/M | No | Cybersecurity configuration DIDs
0xC108 | Overwrite value for Transmit Wait for Key Timeout Limit | R/W | CS_Tx_WaitForKey_TimeOutLimit_O | 3 | 0 | 16 | Unsigned | Min - 0x0005 (decimal: 5) Max - 0xFFFF (decimal: 65535) Default - 0x00C8 (decimal: 200) |  | R/W | N/A | R/L2 WL2 | O/M | No | Cybersecurity configuration DIDs
0xC109 | Overwrite activation for Receive Timeout Limit | R/W | CS_Rx_CycleTime_TimeOutLimit_E | 3 | 0 | 8 | Boolean | 0x00 - Disable 0x01 - Enable Default value - 0x01 |  | R/W | N/A | R/L2 WL2 | O/M | No | Cybersecurity configuration DIDs
0xC110 | Overwrite value for Receive Timeout Limit | R/W | CS_Rx_CycleTime_TimeOutLimit_O | 3 | 0 | 16 | Unsigned | Min - 0x03E8 (decimal: 1000) Max - 0xFFFF (decimal: 65535) Default - 0x0BB8 (decimal: 3000) |  | R/W | N/A | R/L2 WL2 | O/M | No | Cybersecurity configuration DIDs
0xC11 | Overwrite activation for Wait Response Limit | R/W | CS_Rx_WaitResponse_E | 3 | 0 | 8 | Boolean | 0x00 - Disable 0x01 - Enable Default value - 0x01 |  | R/W | N/A | R/L2 WL2 | O/M | No | Cybersecurity configuration DIDs
0xC112 | Overwrite value for Wait Response Limit | R/W | CS_Rx_WaitResponse_O | 3 | 0 | 16 | Unsigned | Min - 0x0005 (decimal: 5) Max - 0xFFFF (decimal: 65535) Default - 0x00C8 (decimal: 200) |  | R/W | N/A | R/L2 WL2 | O/M | No | Cybersecurity configuration DIDs
0xC113 | Overwrite activation for Receive Access Fail Limit | R/W | CS_Rx_AccessFailLimit_E | 3 | 0 | 8 | Boolean | 0x00 - Disable 0x01 - Enable Default value - 0x01 |  | R/W | N/A | R/L2 WL2 | O/M | No | Cybersecurity configuration DIDs
0xC114 | Overwrite value for Receive Access Fail Limit | R/W | CS_Rx_AccessFailLimit_O | 3 | 0 | 8 | Unsigned | Min - 0x01 (decimal: 1) Max - 0xFF (decimal: 255) Default - 0x05 (decimal: 5) |  | R/W | N/A | R/L2 WL2 | O/M | No | Cybersecurity configuration DIDs
0xC115 | Overwrite activation for Transmit Authentication Fail Limit | R/W | CS_Tx_AuthFailLimit_E | 3 | 0 | 8 | Boolean | 0x00 - Disable 0x01 - Enable Default value - 0x01 |  | R/W | N/A | R/L2 WL2 | O/M | No | Cybersecurity configuration DIDs
0xC116 | Overwrite value for Transmit Authentication Fail Limit | R/W | CS_Tx_AuthFailLimit_O | 3 | 0 | 8 | Unsigned | Min - 0x01 (decimal: 1) Max - 0xFF (decimal: 255) Default - 0x05 (decimal: 5) |  | R/W | N/A | R/L2 WL2 | O/M | No | Cybersecurity configuration DIDs
0xF194 | System Supplier ECU Software Number | R | Fixed value 0x5646 | 3 | 0 | 16 | ASCII | type=identical |  | R | N/A | R/L0 | M | Yes | EDS Debug purpose Format: VFyymmdd.X => 10 bytes data length and decode by ASCII - "VF" is VINFAST - "yy" is last 2 characters of the year - "mm" is 2 characters for month - "dd" is 2 characters for date - "." is for separation - "X" is for numbering start from 0 (in case >2 SW delivered in 1 day) | 286
|  |  | System Supplier ECU Software Number - Year | 5 | 0 | 16 | BCD | type=identical | Year | [6 empty] | 287
|  |  | System Supplier ECU Software Number - Month | 7 | 0 | 16 | BCD | type=identical | Month | [6 empty] | 288
|  |  | System Supplier ECU Software Number - Day | 9 | 0 | 16 | BCD | type=identical | Date | [6 empty] | 289
|  |  | Fixed value 0x2E | 11 | 0 | 8 | ASCII | type=identical | [7 empty] | 290
|  |  | System Supplier ECU Software Number - Count | 12 | 0 | 8 | HEX | type=identical | [7 empty] | 291
292
0xF1A0 | IPS Boot Version | R | IPS Boot Version | 3 | 0 | 32 | ASCII | type=identical |  | R | N/A | R/L0 | M | Yes | EDS Debug
0xF1A1 | IPS Application Version | R | IPS Application Version | 3 | 0 | 32 | ASCII | type=identical |  | R | N/A | R/L0 | M | Yes | EDS Debug
0xF1A2 | SSU Version | R | SSU Version | 3 | 0 | 8 | Unsigned | type=identical |  | R | N/A | R/L0 | M | Yes | EDS Debug
0xF1A3 | CDD Snapshot Data Read U phase Current | R | U phase Current Record Sample 0 | 3 | 0 | 16 | Float32 | type=identical |  | R | N/A | R/L0 | M | Yes | EDS Debug
|  |  | U phase Current Record Sample 1 | 5 | 0 | 16 | Float32 | type=identical
|  |  | .... | ... | ... | ... | ... | ...
|  |  | U phase Current Record Sample 1999 | 4001 | 0 | 16 | Float32 | type=identical
0xF1A4 | CDD Snapshot Data Read V phase Current | R | V phase Current Record Sample 0 | 3 | 0 | 16 | Float32 | type=identical |  | R | N/A | R/L0 | M | Yes | EDS Debug
|  |  | V phase Current Record Sample 1 | 5 | 0 | 16 | Float32 | type=identical
|  |  | .... | ... | ... | ... | ... | ...
|  |  | V phase Current Record sample 1999 | 4001 | 0 | 16 | Float32 | type=identical
0xF1A5 | CDD Snapshot Data Read W phase Current | R | W phase Current Record Sample 0 | 3 | 0 | 16 | Float32 | type=identical |  | R | N/A | R/L0 | M | Yes | EDS Debug
|  |  | W phase Current Record Sample 1 | 5 | 0 | 16 | Float32 | type=identical
|  |  | .... | ... | ... | ... | ... | ...
|  |  | W phase Current Record Sample 1999 | 4001 | 0 | 16 | Float32 | type=identical
0xF1A6 | CDD Snapshot Data Read UDC Value | R | UDC Value Record Sample 0 | 3 | 0 | 16 | Float32 | type=identical |  | R | N/A | R/L0 | M | Yes | EDS Debug
|  |  | UDC Value Record Sample 1 | 5 | 0 | 16 | Float32 | type=identical
|  |  | .... | ... | ... | ... | ... | ...
|  |  | UDC Value Record Sample 1999 | 4001 | 0 | 16 | Float32 | type=identical
0xF1A7 | CDD Snapshot Data Read Arctan Value | R | Arctan Value Record Sample 0 | 3 | 0 | 16 | Float32 | type=identical |  | R | N/A | R/L0 | M | Yes | EDS Debug
|  |  | Arctan Value Record Sample 1 | 5 | 0 | 16 | Float32 | type=identical
|  |  | .... | ... | ... | ... | ... | ...
|  |  | Arctan Value Record Sample 1999 | 4001 | 0 | 16 | Float32 | type=identical
0xF1A8 | Reset Manager History 0 | R | Reset Manager Info History 0 | 3 | 0 | 1952 | HEX | type=identical |  | R | N/A | R/L0 | M | Yes | EDS Debug
0xF1A9 | Reset Manager History 1 | R | Reset Manager Info History 1 | 3 | 0 | 1952 | HEX | type=identical |  | R | N/A | R/L0 | M | Yes | EDS Debug
0xF1AA | Reset Manager History 2 | R | Reset Manager Info History 2 | 3 | 0 | 1952 | HEX | type=identical |  | R | N/A | R/L0 | M | Yes | EDS Debug
0xF1AB | Reset Manager History 3 | R | Reset Manager Info History 3 | 3 | 0 | 1952 | HEX | type=identical |  | R | N/A | R/L0 | M | Yes | EDS Debug
0xF1AC | Reset Manager History 4 | R | Reset Manager Info History 4 | 3 | 0 | 1952 | HEX | type=identical |  | R | N/A | R/L0 | M | Yes | EDS Debug
0xF1AD | Reset Manager History 5 | R | Reset Manager Info History 5 | 3 | 0 | 1952 | HEX | type=identical |  | R | N/A | R/L0 | M | Yes | EDS Debug
0xF1AE | Reset Manager History 6 | R | Reset Manager Info History 6 | 3 | 0 | 1952 | HEX | type=identical |  | R | N/A | R/L0 | M | Yes | EDS Debug
0xF1AF | Reset Manager History 7 | R | Reset Manager Info History 7 | 3 | 0 | 1952 | HEX | type=identical |  | R | N/A | R/L0 | M | Yes | EDS Debug
0xF1B0 | Reset Manager History 8 | R | Reset Manager Info History 8 | 3 | 0 | 1952 | HEX | type=identical |  | R | N/A | R/L0 | M | Yes | EDS Debug
0xF1B1 | Reset Manager History 9 | R | Reset Manager Info History 9 | 3 | 0 | 1952 | HEX | type=identical |  | R | N/A | R/L0 | M | Yes | EDS Debug
0xF1B2 | Product Trace Information | R | Lot Number | 3 | 0 | 56 | ASCII | type=identical |  | R | N/A | R/L0 | M | Yes | Mandatory
|  |  | Year Month Day | 10 | 0 | 24 | MSB/LSB UNSIGNED | type=BCD
|  |  | Shift Code | 13 | 0 | 8 | ASCII | type=identical
|  |  | Serial Number | 14 | 0 | 40 | ASCII | type=identical
|  |  | Other Information | 19 | 0 | 80 | ASCII | type=identical
Key:
M = madatory
O = Optional
M/C = Mandatory Conditional
Key:
M = madatory
O = Optional
M/C = Mandatory Conditional
Key:
M = madatory
O = Optional
M/C = Mandatory Conditional
Key:
M = madatory
O = Optional
M/C = Mandatory Conditional

## ECU DID
Back to first page
DID Number (hex) | DID Name | RWState | Parameter | BytePos (from 0) | BitPos | BitLength | DataType | MethodType | Unit | Application | Boot Loader | Secturity Level | physical min | physical max | Snapshot DID? (YES/NO) | Status | Comment
0xFD00 | Bus current | R | Bus current | 3 | 0 | 16 | MSB/LSB UNSIGNED | type=ax+b | A | Y | N/A | L0 | -1000 | 1000 | Yes |  | Positive shows = charge condition (The speed direction is the same as the torque direction)
[8 empty] | a=0.1 | [8 empty] | Negative shows =discharge condition (The speed direction is different from the torque direction)
[8 empty] | b=-1000 | [8 empty] | Internal Signal:VAR_BCC_iDcLnkEstFlt_f32
0xFD02 | phase current | R | U phase current | 3 | 0 | 16 | MSB/LSB UNSIGNED | type=ax+b | A | Y | N/A | L0 | -1000 | 1000 | Yes |  | Positive shows = charge condition(The speed direction is the same as the torque direction) Negative shows =discharge condition(The speed direction is different from the torque direction) Internal Signal:VAR_MCF_iU
a=0.1
b=-1000
|  | R | V phase current | 5 | 0 | 16 | MSB/LSB UNSIGNED | type=ax+b | A | Y | N/A | L0 | -1000 | 1000 | Yes |  | "Positive shows = charge condition(The speed direction is the same as the torque direction) Negative shows =discharge condition(The speed direction is different from the torque direction) Internal Signal:VAR_MCF_iV"
a=0.1
b=-1000
|  | R | W phase current | 7 | 0 | 16 | MSB/LSB UNSIGNED | type=ax+b | A | Y | N/A | L0 | -1000 | 1000 | Yes |  | Positive shows = charge condition(The speed direction is the same as the torque direction) Negative shows =discharge conditionThe speed direction is the different from the torque direction Internal Signal:VAR_MCF_iW
a=0.1
b=-1000
0xFD03 | Busbar voltage | R | Busbar voltage | 3 | 0 | 16 | MSB/LSB UNSIGNED | type=ax+b | V | Y | N/A | L0 | 0 | 1021 | Yes |  | "Internal Signal :VAR_MCF_uDcLnk_f32"
a=0.1
b=0
0xFD04 | Stator temperature | R | Stator temperature1 | 3 | 0 | 8 | MSB/LSB UNSIGNED | type=ax+b | ℃ | Y | N/A | L0 | -50 | 205 | Yes |  | Internal Signal: VAR_Hspf_tStrrTemp1_s16
a=1
b=-50
|  | R | Stator temperature2 | 4 | 0 | 8 | MSB/LSB UNSIGNED | type=ax+b | ℃ | Y | N/A | L0 | -50 | 205 | Yes |  | "Internal Signal: VAR_Hspf_tStrrTemp2_s16"
a=1
b=-50
0xFD05 | Phase current amplitude | R | Phase current amplitude | 3 | 0 | 16 | MSB/LSB UNSIGNED | type=ax+b | A | Y | N/A | L0 | -1000 | 1000 | Yes |  | condition(The speed direction is the same as the torque direction) Negative shows =discharge conditionThe speed direction is the different from the torque direction Internal Signal:VAR_MCF_Is_f32
a=0.1
b=-1000
0xFD06 | Torque | R | Torque | 3 | 0 | 16 | MSB/LSB UNSIGNED | type=ax+b | N·m | Y | N/A | L0 | -2000 | 2000 | Yes |  | Positive shows it is spinning in forward driving direction.
[8 empty] | a=1 | [8 empty] | Negative torque shows it is spinning in reverse driving direction
[8 empty] | b=-2000 | [8 empty] | Internal Signal:VAR_MPC_TrqMon_f32
Supplier could put ECU DID as User Define here

## DTC-List
ECU Pin | DTC Number (hex) | DTC Number | Failure Type Byte and meaning | DTC Name | Priority | Lamp Flag | DTC Failure Type Definition(if necessary) | Repair Action | Monitor Enable Criteria | Monitor Type | Monitor Rate | Test Failed criteria/ Confirmation Failure criteria | Mature Time | Test Pass Criteria | Service Relevant | De-mature Time | Fault Symptoms | Error Level | DTC Aging | local snapshot Record | Vehicle Type | Variant Control | FMEA ID | Note/Comments
NA | D01604 | U1016-04 | 04-System Internal Failure | Current Sensor Zero Drift Failure | 1 | Yes - MCU Warning light | Current Sensor BIST Fault | Step 1: Verify ECU part numbers. Check that the ECU part numbers for EDS match the specifications in the FRS. Step 2: Reflash ECU software if required. If the ECU part number is incorrect, reflash the ECU with the correct software. Step 3: Measure battery voltage. Using a multimeter, measure voltage at the two battery terminals. Ensure the voltage is within the normal range of 9 V to 16 V. Make Sure the harness and power supply to EDS is correct and good. Step 4: Clear DTCs. Step 5: Restart the vehicle. Step 6: Read DTCs again. Step 7: If the DTC persists: Contact VF technical support for assistance. Step 8: If the DTC remains after all steps: Replace the ECU | Voltage Range 9V - 18V Internal KL30 Monitoring | Cyclic | 10ms | Internal System check: - Stator current magnitude is less than 10A - Phase current sample is out of specified threshold | NA | Internal System check: - The I_s current is less than 10A - Phase current sample is within specified threshold | Yes | NA | Freewheel, initialization failed Unrecoverable in current driving cycle | 5 | 40 times clamp CL15_1 change | 0x01 0x02 | VF5NP | 72kW | FMEA-1557; FMEA-1559; FMEA-1561; FMEA-1566 | Zero Drift Check Requirements
NA | D01204 | U1012-04 | 04-System Internal Failure | Current Sensor Sampling Failure | 2 | Yes - MCU Warning light | Current Sensor Sampling Fault | Step 1: Verify ECU part numbers. Check that the ECU part numbers for EDS match the specifications in the FRS. Step 2: Reflash ECU software if required. If the ECU part number is incorrect, reflash the ECU with the correct software. Step 3: Measure battery voltage. Using a multimeter, measure voltage at the two battery terminals. Ensure the voltage is within the normal range of 9 V to 16 V. Make Sure the harness and power supply to EDS is correct and good. Step 4: Clear DTCs. Step 5: Restart the vehicle. Step 6: Read DTCs again. Step 7: If the DTC persists: Contact VF technical support for assistance. Step 8: If the DTC remains after all steps: Replace the ECU | Voltage Range 9V - 18V Internal KL30 Monitoring | Cyclic | 2ms | Internal System check: - One of three phase current hard wire sampling value is out of specifed range | NA | Internal System check: - All three phase current hard wire sampling value is within the specifed range | Yes | NA | Freewheel, initialization failed Unrecoverable in current driving cycle | 5 | 40 times clamp CL15_1 change | 0x01 0x02 | VF5NP | 72kW | FMEA-1557; FMEA-1559; FMEA-1561; FMEA-1566 | [SRS-10427894] Phase Current Sampling and Sample Range Check
pin16、pin17 | D17288 | U1172-88 | 88 - Bus-Off | CAN Bus-Off | 2 | Yes - MCU Warning light | Enable conditions for LV-related DTCs and CAN Bus-Off are currently not mapped in the diagnostic configuration | Step 1: Verify ECU part numbers. Check that the ECU part numbers for EDS and BCM match the specifications in the FRS. Step 2: Reflash ECU software if required. If the ECU part number is incorrect, reflash the ECU with the correct software. Step 3: Measure battery voltage. Using a multimeter, measure voltage at the two battery terminals. Ensure the voltage is within the normal range of 9 V to 16 V. Check the CAN wiring harness (CAN-H/CAN-L) to detect if any issue in connection from ECU to CAN-Bus Step 4: Clear DTCs. Step 5: Restart the vehicle. Step 6: Read DTCs again. Step 7: If the DTC persists: Contact VF technical support for assistance. Step 8: If the DTC remains after all steps: Replace the ECU. | N.A | Cyclic | 10 ms | Internal System check: CAN bus off conditions: + CAN_H shorted to CAN_L + CAN_H shorted to GND + CAN_L shorted to VCC/VBATT | 200ms | In current driving Cycle, fault is cleared when below conditions are met: - CAN bus fault is not detected | Yes | NA | Zero Torque Recoverable in same driving cycle if Error clear | 4 | 40 times clamp CL15_1 change | 0x01 0x02 | VF5NP | 72kW | NA | [SRS-10425205] CAN Bus OFF Fault Protection
NA | D00304 | U1003-04 | 04-System Internal Failure | Internal power hardware failure | 3 | Yes - MCU Warning light | Power supply internal device Failure | Step 1: Verify ECU part numbers. Check that the ECU part numbers for EDS match the specifications in the FRS. Step 2: Reflash ECU software if required. If the ECU part number is incorrect, reflash the ECU with the correct software. Step 3: Measure battery voltage. Using a multimeter, measure voltage at the two battery terminals. Ensure the voltage is within the normal range of 9 V to 16 V. Make Sure the harness and power supply to EDS is correct and good. Step 4: Clear DTCs. Step 5: Restart the vehicle. Step 6: Read DTCs again. Step 7: If the DTC persists: Contact VF technical support for assistance. Step 8: If the DTC remains after all steps: Replace the ECU | N.A | Cyclic | 10 ms | Internal Sysyem Device check: Low voltage sample for the current sensor 5V power supply is out of range [4.6; 5.2] V | 600ms | Internal Sysyem Device check: Low voltage sample for the current sensor 5V power supply is within range [4.6; 5.2] V | Yes | 600ms | Limit to 30% max torque, Recoverable in current driving cycle if Error clear | 3 | 40 times clamp CL15_1 change | 0x01 0x02 | VF5NP | 72kW | NA | IOHW LV Power Monitor Requirement
NA | D01704 | U1017-04 | 04-System Internal Failure | 5V Digital Power Supply Out of Range | 3 | Yes - MCU Warning light | 5V Digital Power Supply Out of Range | Step 1: Verify ECU part numbers. Check that the ECU part numbers for EDS match the specifications in the FRS. Step 2: Reflash ECU software if required. If the ECU part number is incorrect, reflash the ECU with the correct software. Step 3: Measure battery voltage. Using a multimeter, measure voltage at the two battery terminals. Ensure the voltage is within the normal range of 9 V to 16 V. Make Sure the harness and power supply to EDS is correct and good. Step 4: Clear DTCs. Step 5: Restart the vehicle. Step 6: Read DTCs again. Step 7: If the DTC persists: Contact VF technical support for assistance. Step 8: If the DTC remains after all steps: Replace the ECU | N.A | Cyclic | 10ms | Internal Sysyem Device check: Low voltage sample for the Digital 5V power supply is out of range [4.6; 5.2]V | 600ms | Internal Sysyem Device check: Low voltage sample for the Digital 5V power supply is within range [4.6; 5.2]V | Yes | 600ms | Limit to 30% max torque, Recoverable in current driving cycle if Error clear | 3 | 40 times clamp CL15_1 change | 0x01 0x02 | VF5NP | 72kW | NA | IOHW LV Power Monitor Requirement
NA | D01804 | U1018-04 | 04-System Internal Failure | 5V Communication Power Supply Out of Range | 3 | Yes - MCU Warning light | 5V Communication Power Supply Out of Range | Step 1: Verify ECU part numbers. Check that the ECU part numbers for EDS match the specifications in the FRS. Step 2: Reflash ECU software if required. If the ECU part number is incorrect, reflash the ECU with the correct software. Step 3: Measure battery voltage. Using a multimeter, measure voltage at the two battery terminals. Ensure the voltage is within the normal range of 9 V to 16 V. Make Sure the harness and power supply to EDS is correct and good. Step 4: Clear DTCs. Step 5: Restart the vehicle. Step 6: Read DTCs again. Step 7: If the DTC persists: Contact VF technical support for assistance. Step 8: If the DTC remains after all steps: Replace the ECU | N.A | Cyclic | 10ms | Internal Sysyem Device check: Low voltage sample for the CAN communication 5V power supply is out of range [4.6; 5.2]V | 600ms | Internal Sysyem Device check: Low voltage sample for the CAN communication 5V power supply is within range [4.6; 5.2]V | Yes | 600ms | Limit to 30% max torque, Recoverable in current driving cycle if Error clear | 3 | 40 times clamp CL15_1 change | 0x01 0x02 | VF5NP | 72kW | NA | IOHW LV Power Monitor Requirement
NA | D01904 | U1019-04 | 04-System Internal Failure | 5V Gate Driver Control Power Supply Out of Range | 3 | Yes - MCU Warning light | 5V Gate Driver Control Power Supply Out of Range | Step 1: Verify ECU part numbers. Check that the ECU part numbers for EDS match the specifications in the FRS. Step 2: Reflash ECU software if required. If the ECU part number is incorrect, reflash the ECU with the correct software. Step 3: Measure battery voltage. Using a multimeter, measure voltage at the two battery terminals. Ensure the voltage is within the normal range of 9 V to 16 V. Make Sure the harness and power supply to EDS is correct and good. Step 4: Clear DTCs. Step 5: Restart the vehicle. Step 6: Read DTCs again. Step 7: If the DTC persists: Contact VF technical support for assistance. Step 8: If the DTC remains after all steps: Replace the ECU | N.A | Cyclic | 10ms | Internal Sysyem Device check: Low voltage sample for the Gate Driver control side 5V power supply is out of range [4.6; 5.2]V | 600ms | Internal Sysyem Device check: Low voltage sample for the Gate Driver control side 5V power supply is within [4.6; 5.2]V | Yes | 600ms | Limit to 30% max torque, Recoverable in current driving cycle if Error clear | 3 | 40 times clamp CL15_1 change | 0x01 0x02 | VF5NP | 72kW | NA | IOHW LV Power Monitor Requirement
| D02404 | U1024-04 | 04-System Internal Failure | 15V SEPIC Gate Driver Control Power Supply Out of Range | 3 | Yes - MCU Warning light | 15V SEPIC Gate Driver Control Power Supply Out of Range | Step 1: Verify ECU part numbers. Check that the ECU part numbers for EDS match the specifications in the FRS. Step 2: Reflash ECU software if required. If the ECU part number is incorrect, reflash the ECU with the correct software. Step 3: Measure battery voltage. Using a multimeter, measure voltage at the two battery terminals. Ensure the voltage is within the normal range of 9 V to 16 V. Make Sure the harness and power supply to EDS is correct and good. Step 4: Clear DTCs. Step 5: Restart the vehicle. Step 6: Read DTCs again. Step 7: If the DTC persists: Contact VF technical support for assistance. Step 8: If the DTC remains after all steps: Replace the ECU | N.A | Cyclic | 10ms | Internal Sysyem Device check: Low voltage sample for the Gate Driver power side 15V power supply is out of range [13; 17]V | 600ms | Internal Sysyem Device check: Low voltage sample for the Gate Driver power side 15V power supply is within [13; 17]V | Yes | NA | Limit to 30% max torque, Recoverable in current driving cycle if Error clear | 3 | 40 times clamp CL15_1 change | 0x01 0x02 | VF5NP | 72kW | NA | IOHW LV Power Monitor Requirement
NA | D02004 | U1020-04 | 04-System Internal Failure | 12V Gate Driver Control Power Supply (DRV_HS/DRV_LS) Out of Range | 3 | Yes - MCU Warning light | 12V Gate Driver Control Power Supply (DRV_HS/DRV_LS) Out of Range | Step 1: Verify ECU part numbers. Check that the ECU part numbers for EDS match the specifications in the FRS. Step 2: Reflash ECU software if required. If the ECU part number is incorrect, reflash the ECU with the correct software. Step 3: Measure battery voltage. Using a multimeter, measure voltage at the two battery terminals. Ensure the voltage is within the normal range of 9 V to 16 V. Make Sure the harness and power supply to EDS is correct and good. Step 4: Clear DTCs. Step 5: Restart the vehicle. Step 6: Read DTCs again. Step 7: If the DTC persists: Contact VF technical support for assistance. Step 8: If the DTC remains after all steps: Replace the ECU | N.A | Cyclic | 10ms | Fault signal from High-side or Low-side Gate Driver power supply module is detected | 100ms | In current driving Cycle, fault is cleared when below conditions are met: - Fault signal from High-side Gate Driver power supply module is not detected - Torque demand 0 (accept accuracy deviation) - Speed reduce to 0(accept accuracy deviation) - KL30 is within normal range of 9V to 18V | Yes | NA | Active Short Circui or Freewheel based on motor speed If the same fault condition occurs three times or more within the same driving cycle, fault reaction shall be unrecoverable | 4 | 40 times clamp CL15_1 change | 0x01 0x02 | VF5NP | 72kW | NA | IOHW LV Power Monitor Requirement
NA | D02104 | U1021-04 | 04-System Internal Failure | 12V IPS Power Supply Out of Range | 3 | Yes - MCU Warning light | 12V IPS Power Supply Out of Range | Step 1: Verify ECU part numbers. Check that the ECU part numbers for EDS match the specifications in the FRS. Step 2: Reflash ECU software if required. If the ECU part number is incorrect, reflash the ECU with the correct software. Step 3: Measure battery voltage. Using a multimeter, measure voltage at the two battery terminals. Ensure the voltage is within the normal range of 9 V to 16 V. Make Sure the harness and power supply to EDS is correct and good. Step 4: Clear DTCs. Step 5: Restart the vehicle. Step 6: Read DTCs again. Step 7: If the DTC persists: Contact VF technical support for assistance. Step 8: If the DTC remains after all steps: Replace the ECU | N.A | Cyclic | 10ms | Internal Sysyem Device check: Low voltage sample for the IPS board is out of specified range | 600ms | In current driving Cycle, fault is cleared when below conditions are met: - Fault signal from Low-side Gate Driver power supply module is not detected - Torque demand 0 (accept accuracy deviation) - Speed reduce to 0(accept accuracy deviation) - KL30 is within normal range of 9V to 18V | Yes | NA | Active Short Circui or Freewheel based on motor speed If the same fault condition occurs three times or more within the same driving cycle, fault reaction shall be unrecoverable | 4 | 40 times clamp CL15_1 change | 0x01 0x02 | VF5NP | 72kW | NA | IOHW LV Power Monitor Requirement
NA | D02504 | U1025-04 | 04-System Internal Failure | 1.3V MCU Power Supply Voltage Out of Range | 3 | Yes - MCU Warning light | 1.3V MCU Power Supply Voltage Out of Range | Step 1: Verify ECU part numbers. Check that the ECU part numbers for EDS match the specifications in the FRS. Step 2: Reflash ECU software if required. If the ECU part number is incorrect, reflash the ECU with the correct software. Step 3: Measure battery voltage. Using a multimeter, measure voltage at the two battery terminals. Ensure the voltage is within the normal range of 9 V to 16 V. Make Sure the harness and power supply to EDS is correct and good. Step 4: Clear DTCs. Step 5: Restart the vehicle. Step 6: Read DTCs again. Step 7: If the DTC persists: Contact VF technical support for assistance. Step 8: If the DTC remains after all steps: Replace the ECU/IPS | N.A | Cyclic | 10 ms | Detect if 1.3V_MCU power supply voltage is out of range [1.17V, 1.33V] | 600ms | Detect if 1.3V_MCU power supply voltage is within [1.17V, 1.33V] | Yes | 600ms | Limit to 30% max torque Recoverable in same Driving Cycle if Error clear | 3 | 40 times clamp CL15_1 change | 0x01 0x02 | VF5NP | 72kW | N/A | N/A
NA | D02604 | U1026-04 | 04-System Internal Failure | 3.3V MCU Power Supply Voltage Out of Range | 3 | Yes - MCU Warning light | 3.3V MCU Power Supply Voltage Out of Range | Step 1: Verify ECU part numbers. Check that the ECU part numbers for EDS match the specifications in the FRS. Step 2: Reflash ECU software if required. If the ECU part number is incorrect, reflash the ECU with the correct software. Step 3: Measure battery voltage. Using a multimeter, measure voltage at the two battery terminals. Ensure the voltage is within the normal range of 9 V to 16 V. Make Sure the harness and power supply to EDS is correct and good. Step 4: Clear DTCs. Step 5: Restart the vehicle. Step 6: Read DTCs again. Step 7: If the DTC persists: Contact VF technical support for assistance. Step 8: If the DTC remains after all steps: Replace the ECU | N.A | Cyclic | 10 ms | Detect if 3.3V_MCU power supply voltage is out of range [3.0V, 3.6V] | 600ms | Detect if 3.3V_MCU power supply voltage is within [3.0V, 3.6V] | Yes | 600ms | Limit to 30% max torque Recoverable in same Driving Cycle if Error clear | 3 | 40 times clamp CL15_1 change | 0x01 0x02 | VF5NP | 72kW | N/A | N/A
pin1、pin16 | D0071C | U1007-1C | 1C - Circuit Voltage Out of Range | External Over Power Supply KL30 Warning | 3 | Yes - MCU Warning light | External Power Supply Fault | Step 1: Verify ECU part numbers. Check that the ECU part numbers for EDS match the specifications in the FRS. Step 2: Reflash ECU software if required. If the ECU part number is incorrect, reflash the ECU with the correct software. Step 3: Measure battery voltage. Using a multimeter, measure voltage at the two battery terminals. Ensure the voltage is within the normal range of 9 V to 16 V. Make Sure the harness and power supply to EDS is correct and good. Step 4: Clear DTCs. Step 5: Restart the vehicle. Step 6: Read DTCs again. Step 7: If the DTC persists: Contact VF technical support for assistance. Step 8: If the DTC remains after all steps: Replace the ECU | N.A | Cyclic | 10 ms | External power check If KL30 power Over Voltage Warning in [18; 20]V(±0.2V) | 600ms | If KL30 power under 17.8V | Yes | 600ms | Limit to 30% max torque, Recoverable in current driving cycle if Error clear | 3 | 40 times clamp CL15_1 change | 0x01 0x02 | VF5NP | 72kW | NA | [SRS-10425193] KL30 Monitor Requirement
pin1、pin16 | D0031C | U1003-1C | 1C - Circuit Voltage Out of Range | External Over Power Supply KL30 Failure | 2 | Yes - MCU Warning light | External Power Supply Fault | Step 1: Verify ECU part numbers. Check that the ECU part numbers for EDS match the specifications in the FRS. Step 2: Reflash ECU software if required. If the ECU part number is incorrect, reflash the ECU with the correct software. Step 3: Measure battery voltage. Using a multimeter, measure voltage at the two battery terminals. Ensure the voltage is within the normal range of 9 V to 16 V. Make Sure the harness and power supply to EDS is correct and good. Step 4: Clear DTCs. Step 5: Restart the vehicle. Step 6: Read DTCs again. Step 7: If the DTC persists: Contact VF technical support for assistance. Step 8: If the DTC remains after all steps: Replace the ECU | N.A | Cyclic | 10 ms | External power check If KL30 power Over Voltage Error > 20V(±0.2V) | 600ms | If KL30 power under 17.8V | Yes | NA | Active Short Circuit or Freewheel based on motor speed Unrecoverable in current driving cycle | 4 | 40 times clamp CL15_1 change | 0x01 0x02 | VF5NP | 72kW | FMEA-1553 | [SRS-10425193] KL30 Monitor Requirement
pin1、pin16 | D0081C | U1008-1C | 1C - Circuit Voltage Out of Range | External Under Power Supply KL30 Warning | 3 | Yes - MCU Warning light | External Power Supply Fault | Step 1: Verify ECU part numbers. Check that the ECU part numbers for EDS match the specifications in the FRS. Step 2: Reflash ECU software if required. If the ECU part number is incorrect, reflash the ECU with the correct software. Step 3: Measure battery voltage. Using a multimeter, measure voltage at the two battery terminals. Ensure the voltage is within the normal range of 9 V to 16 V. Make Sure the harness and power supply to EDS is correct and good. Step 4: Clear DTCs. Step 5: Restart the vehicle. Step 6: Read DTCs again. Step 7: If the DTC persists: Contact VF technical support for assistance. Step 8: If the DTC remains after all steps: Replace the ECU | N.A | Cyclic | 10 ms | External power check If KL30 power Under Voltage Warning [7; 9] V(±0.2V) | 600ms | If KL30 power over 9.2V | Yes | 600ms | Active Short Circuit or Freewheel based on motor speed Unrecoverable in current driving cycle | 4 | 40 times clamp CL15_1 change | 0x01 0x02 | VF5NP | 72kW | NA | [SRS-10425193] KL30 Monitor Requirement
pin1、pin16 | D0041C | U1004-1C | 1C - Circuit Voltage Out of Range | External Under Power Supply KL30 Failure | 2 | Yes - MCU Warning light | External Power Supply Fault | Step 1: Verify ECU part numbers. Check that the ECU part numbers for EDS match the specifications in the FRS. Step 2: Reflash ECU software if required. If the ECU part number is incorrect, reflash the ECU with the correct software. Step 3: Measure battery voltage. Using a multimeter, measure voltage at the two battery terminals. Ensure the voltage is within the normal range of 9 V to 16 V. Make Sure the harness and power supply to EDS is correct and good. Step 4: Clear DTCs. Step 5: Restart the vehicle. Step 6: Read DTCs again. Step 7: If the DTC persists: Contact VF technical support for assistance. Step 8: If the DTC remains after all steps: Replace the ECU | N.A | Cyclic | 10 ms | External power check If KL30 power Under Voltage Error < 7V(±0.2V) | 600ms | If KL30 power over 9.2V | Yes | NA | Freewheel Unrecoverable in current driving cycle | 4 | 40 times clamp CL15_1 change | 0x01 0x02 | VF5NP | 72kW | FMEA-1554 | [SRS-10425193] KL30 Monitor Requirement
N/A | D00904 | U1009-04 | 04-System Internal Failure | IPS Slight Failure | 5 | Yes - MCU Warning light | IPS Slight Failure | Step 1: Verify ECU part numbers. Check that the ECU part numbers for EDS match the specifications in the FRS. Step 2: Reflash ECU software if required. If the ECU part number is incorrect, reflash the ECU with the correct software. Step 3: Measure battery voltage. Using a multimeter, measure voltage at the two battery terminals. Ensure the voltage is within the normal range of 9 V to 16 V. Make Sure the harness and power supply to EDS is correct and good. Step 4: Clear DTCs. Step 5: Restart the vehicle. Step 6: Read DTCs again. Step 7: If the DTC persists: Contact VF technical support for assistance. Step 8: If the DTC remains after all steps: Replace the ECU/IPS | Voltage Range 9V - 18V Internal KL30 Monitoring | Cyclic | 2 ms | IPS Slight fault when detect: 1. I2C Communication Fail | 200ms | There is no IPS Slight Failure | Yes | 200ms | No Limit Reaction, Recoverable in same Driving Cycle if Error clear | 1 | 40 times clamp CL15_1 change | 0x01 0x02 | VF5NP | 72kW | FMEA-1557; FMEA-1559; FMEA-1561; FMEA-1566 | [SRS-10425201] Position Sensor Protection
N/A | D01004 | U1010-04 | 04-System Internal Failure | IPS Power-on self-test | 2 | Yes - MCU Warning light | IPS Power-on self-test | Step 1: Verify ECU part numbers. Check that the ECU part numbers for EDS match the specifications in the FRS. Step 2: Reflash ECU software if required. If the ECU part number is incorrect, reflash the ECU with the correct software. Step 3: Measure battery voltage. Using a multimeter, measure voltage at the two battery terminals. Ensure the voltage is within the normal range of 9 V to 16 V. Make Sure the harness and power supply to EDS is correct and good. Step 4: Clear DTCs. Step 5: Restart the vehicle. Step 6: Read DTCs again. Step 7: If the DTC persists: Contact VF technical support for assistance. Step 8: If the DTC remains after all steps: Replace the ECU/IPS | Voltage Range 9V - 18V Internal KL30 Monitoring | Cyclic | 2 ms | IPS Critical failure when detect: 1. BIST Fail | N/A | IPS Power-on self-test no fail | Yes | NA | Freewheel Unrecoverable in Current Driving Cycle | 4 | 40 times clamp CL15_1 change | 0x01 0x02 | VF5NP | 72kW | FMEA-1557; FMEA-1559; FMEA-1561; FMEA-1566 | [SRS-10425201] Position Sensor Protection
N/A | D01104 | U1011-04 | 04-System Internal Failure | IPS Critical Failure | 2 | Yes - MCU Warning light | IPS Critical Failure | Step 1: Verify ECU part numbers. Check that the ECU part numbers for EDS match the specifications in the FRS. Step 2: Reflash ECU software if required. If the ECU part number is incorrect, reflash the ECU with the correct software. Step 3: Measure battery voltage. Using a multimeter, measure voltage at the two battery terminals. Ensure the voltage is within the normal range of 9 V to 16 V. Make Sure the harness and power supply to EDS is correct and good. Step 4: Clear DTCs. Step 5: Restart the vehicle. Step 6: Read DTCs again. Step 7: If the DTC persists: Contact VF technical support for assistance. Step 8: If the DTC remains after all steps: Replace the ECU/IPS | Voltage Range 9V - 18V Internal KL30 Monitoring | Cyclic | 2 ms | IPS Critical failure when detect: 1. Coil Short 2. Module Over Heated 3. Oscillator Failure 4. Power Supply Failure 5. Signal Offset Failure 6. Memory Fail | 200ms | There is no IPS Critical Failure | Yes | NA | Enter Active Short Circuit OR Freewheel mode based on motor speed condition Unrecoverable in Current Driving Cycle | 4 | 40 times clamp CL15_1 change | 0x01 0x02 | VF5NP | 72kW | FMEA-1557; FMEA-1559; FMEA-1561; FMEA-1566 | [SRS-10425201] Position Sensor Protection
NA | D00504 | U1005-04 | 04-System Internal Failure | IGBT Low Bridge Fault A | 2 | Yes - MCU Warning light | IGBT drive Fault | Step 1: Verify ECU part numbers. Check that the ECU part numbers for EDS match the specifications in the FRS. Step 2: Reflash ECU software if required. If the ECU part number is incorrect, reflash the ECU with the correct software. Step 3: Measure battery voltage. Using a multimeter, measure voltage at the two battery terminals. Ensure the voltage is within the normal range of 9 V to 16 V. Make Sure the harness and power supply to EDS is correct and good. Step 4: Clear DTCs. Step 5: Restart the vehicle. Step 6: Read DTCs again. Step 7: If the DTC persists: Contact VF technical support for assistance. Step 8: If the DTC remains after all steps: Replace the ECU | Voltage Range 9V - 18V Internal KL30 Monitoring | Cyclic | 10 ms | Internal Device Fault check: Low side Gate Drive module fault signal is detected (FLT_GD) | 100ms | Internal Device Fault check: Low side Gate Drive module fault signal is not detected (FLT_GD) | Yes | NA | Enter Active Short Circuit OR Freewheel mode based on motor speed condition Unrecoverable in Current Driving Cycle | 4 | 40 times clamp CL15_1 change | 0x01 0x02 | VF5NP | 72kW | NA | [SRS-10527657] Gate Driver module fault monitoring
NA | D00704 | U1007-04 | 04-System Internal Failure | IGBT Up Bridge Fault A | 2 | Yes - MCU Warning light | IGBT drive Fault | Step 1: Verify ECU part numbers. Check that the ECU part numbers for EDS match the specifications in the FRS. Step 2: Reflash ECU software if required. If the ECU part number is incorrect, reflash the ECU with the correct software. Step 3: Measure battery voltage. Using a multimeter, measure voltage at the two battery terminals. Ensure the voltage is within the normal range of 9 V to 16 V. Make Sure the harness and power supply to EDS is correct and good. Step 4: Clear DTCs. Step 5: Restart the vehicle. Step 6: Read DTCs again. Step 7: If the DTC persists: Contact VF technical support for assistance. Step 8: If the DTC remains after all steps: Replace the ECU | Voltage Range 9V - 18V Internal KL30 Monitoring | Cyclic | 10 ms | Internal Device Fault check: High side Gate Drive module fault signal is detected (FLT_GD) | 100ms | Internal Device Fault check: High side Gate Drive module fault signal is not detected (FLT_GD) | Yes | NA | Enter Active Short Circuit OR Freewheel mode based on motor speed condition Unrecoverable in Current Driving Cycle | 4 | 40 times clamp CL15_1 change | 0x01 0x02 | VF5NP | 72kW | NA | [SRS-10527657] Gate Driver module fault monitoring
| D00604 | U1008-04 | 04-System Internal Failure | IGBT Low Bridge Ready Fault | 2 | Yes - MCU Warning light | IGBT drive Fault | Step 1: Verify ECU part numbers. Check that the ECU part numbers for EDS match the specifications in the FRS. Step 2: Reflash ECU software if required. If the ECU part number is incorrect, reflash the ECU with the correct software. Step 3: Measure battery voltage. Using a multimeter, measure voltage at the two battery terminals. Ensure the voltage is within the normal range of 9 V to 16 V. Make Sure the harness and power supply to EDS is correct and good. Step 4: Clear DTCs. Step 5: Restart the vehicle. Step 6: Read DTCs again. Step 7: If the DTC persists: Contact VF technical support for assistance. Step 8: If the DTC remains after all steps: Replace the ECU | Voltage Range 9V - 18V Internal KL30 Monitoring | Cyclic | 10 ms | Internal Device Ready check: Low side Gate Drive module fault signal is detected (RDY_GD) | 100ms | Internal Device Fault check: High side Gate Drive module fault signal is not detected (RDY_GD) | Yes | NA | Enter Active Short Circuit OR Freewheel mode based on motor speed condition Unrecoverable in Current Driving Cycle | 4 | 40 times clamp CL15_1 change | 0x01 0x02 | VF5NP | 72kW | NA | [SRS-10527657] Gate Driver module fault monitoring
| D00804 | U1009-04 | 04-System Internal Failure | IGBT High Bridge Ready Fault | 2 | Yes - MCU Warning light | IGBT drive Fault | Step 1: Verify ECU part numbers. Check that the ECU part numbers for EDS match the specifications in the FRS. Step 2: Reflash ECU software if required. If the ECU part number is incorrect, reflash the ECU with the correct software. Step 3: Measure battery voltage. Using a multimeter, measure voltage at the two battery terminals. Ensure the voltage is within the normal range of 9 V to 16 V. Make Sure the harness and power supply to EDS is correct and good. Step 4: Clear DTCs. Step 5: Restart the vehicle. Step 6: Read DTCs again. Step 7: If the DTC persists: Contact VF technical support for assistance. Step 8: If the DTC remains after all steps: Replace the ECU | Voltage Range 9V - 18V Internal KL30 Monitoring | Cyclic | 10 ms | Internal Device Ready check: High side Gate Drive module fault signal is detected (RDY_GD) | 100ms | Internal Device Fault check: Low side Gate Drive module fault signal is not detected (RDY_GD) | Yes | NA | Enter Active Short Circuit OR Freewheel mode based on motor speed condition Unrecoverable in Current Driving Cycle | 4 | 40 times clamp CL15_1 change | 0x01 0x02 | VF5NP | 72kW | NA | [SRS-10527657] Gate Driver module fault monitoring
NA | D01504 | U1015-04 | 04-System Internal Failure | Gate Driver power-on self-test failed | 1 | Yes - MCU Warning light | IGBT drive Fault | Step 1: Verify ECU part numbers. Check that the ECU part numbers for EDS match the specifications in the FRS. Step 2: Reflash ECU software if required. If the ECU part number is incorrect, reflash the ECU with the correct software. Step 3: Measure battery voltage. Using a multimeter, measure voltage at the two battery terminals. Ensure the voltage is within the normal range of 9 V to 16 V. Make Sure the harness and power supply to EDS is correct and good. Step 4: Clear DTCs. Step 5: Restart the vehicle. Step 6: Read DTCs again. Step 7: If the DTC persists: Contact VF technical support for assistance. Step 8: If the DTC remains after all steps: Replace the ECU | Voltage Range 9V - 18V Internal KL30 Monitoring | Cyclic | 10 ms | Gate Drive Chip Perform Self-Test Failure and send Completation/Failure status to LVMCU | 30ms | Gate Drive Chip Perform Self-Test Pass | Yes | NA | Freewheel, initialization failed Unrecoverable in current driving cycle | 5 | 40 times clamp CL15_1 change | 0x01 0x02 | VF5NP | 72kW | NA | [SRS-10527659] Gate Driver Power-on Self-test
N/A | 0A909E | P0A90-9E | 9E-Stuck ON | Motor locked rotor -Stuck ON | 2 | Yes - MCU Warning light | Motor locked rotor failure System Internal Failure | Step 1: Verify ECU part numbers. Check that the ECU part numbers for EDS match the specifications in the FRS. Step 2: Reflash ECU software if required. If the ECU part number is incorrect, reflash the ECU with the correct software. Step 3: Check the Rotor and remove anything make Motor lock Step 4: Clear DTCs. Step 5: Restart the vehicle. Step 6: Read DTCs again. Step 7: If the DTC persists: Contact VF technical support for assistance. Step 8: If the DTC remains after all steps: Replace the ECU | Voltage Range 9V - 18V Internal KL30 Monitoring | Cyclic | 10 ms | Condition 1: When the electromagnetic torque is greater than 101Nm and the absolute value of the speed is less than 50 rpm Condition 2: Condition 1 remains active for more than 5s | 500ms | The speed is greater than the speed threshold 100rpm | Yes | 500ms | Torque limit by TN curve Coolant flowrate request 10l/min | Condition 1: Level 2 Condition 2: Level 3 | 40 times clamp CL15_1 change | 0x01 0x02 | VF5NP | 72kW | NA | [SRS-10425037] Rotor Lock Protection
N/A | 0C0519 | P0C05-19 | 19-circuit current above thersold | Drive Motor "A" Phase U-V-W- over current | 3 | Yes - MCU Warning light | e | Step 1: Verify ECU part numbers. Check that the ECU part numbers for EDS match the specifications in the FRS. Step 2: Reflash ECU software if required. If the ECU part number is incorrect, reflash the ECU with the correct software. Step 3: Measure battery voltage. Using a multimeter, measure voltage at the two battery terminals. Ensure the voltage is within the normal range of 9 V to 16 V. Make Sure the harness and power supply to EDS is correct and good. Step 4: Clear DTCs. Step 5: Restart the vehicle. Step 6: Read DTCs again. Step 7: If the DTC persists: Contact VF technical support for assistance. Step 8: If the DTC remains after all steps: Replace the ECU | Voltage Range 9V - 18V Internal KL30 Monitoring | Cyclic | 10 ms | When Software detect The phase current amplitude exceeds the phase current threshold 410A | 300ms | When Software Not detect The phase current amplitude exceeds the phase current threshold | Yes | 300ms | Limit to 30% max torque, Recoverable in same Driving Cycle if Error clear | 3 | 40 times clamp CL15_1 change | 0x01 0x02 | VF5NP | 72kW | NA | [SRS-10425175] Over Phase Current SW Protection
NA | D01304 | U1013-04 | 04-System Internal Failure | RMCU Offset Angle Failure | 1 | Yes - MCU Warning light | RMCU Signal Failure | Step 1: Verify ECU part number and offset angle matching with value record in MES Check that the ECU part numbers for EDS match the specifications in the FRS. Step 2: Reflash ECU software if required. If the ECU part number is incorrect, reflash the ECU with the correct software. Step 3: Measure battery voltage. Using a multimeter, measure voltage at the two battery terminals. Ensure the voltage is within the normal range of 9 V to 16 V. Make Sure the harness and power supply to EDS is correct and good. Step 4: Clear DTCs. Step 5: Restart the vehicle. Step 6: Read DTCs again. Step 7: If the DTC persists: Contact VF technical support for assistance. Step 8: If the DTC remains after all steps: Replace the ECU/IPS | Voltage Range 9V - 18V Internal KL30 Monitoring | Cyclic | 10 ms | Motor sensing MCU signal failure when detect Offset Angle Failure | 1000ms | Offset angle value from Motor sensing MCU is within valid range | Yes | NA | Enter Active Short Circuit OR Freewheel mode based on motor speed condition Unrecoverable in Current Driving Cycle | 5 | 40 times clamp CL15_1 change | 0x01 0x02 | VF5NP | 72kW | FMEA-1557; FMEA-1559; FMEA-1561; FMEA-1566 | [SRS-10425199] Wrong Offset Angle Protection
NA | D01404 | U1014-04 | 04-System Internal Failure | RMCU LIN communication fault protection | 2 | Yes - MCU Warning light | RMCU Communication Failure | Step 1: Verify ECU part numbers. Check that the ECU part numbers for EDS match the specifications in the FRS. Step 2: Reflash ECU software if required. If the ECU part number is incorrect, reflash the ECU with the correct software. Step 3: Measure battery voltage. Using a multimeter, measure voltage at the two battery terminals. Ensure the voltage is within the normal range of 9 V to 16 V. Make Sure the harness and power supply to EDS is correct and good. Step 4: Clear DTCs. Step 5: Restart the vehicle. Step 6: Read DTCs again. Step 7: If the DTC persists: Contact VF technical support for assistance. Step 8: If the DTC remains after all steps: Replace the ECU/IPS | Voltage Range 9V - 18V Internal KL30 Monitoring | Cyclic | 10 ms | LIN communication fault | 600ms | In current driving Cycle, fault is cleared when below conditions are met: - Internal Device Fault check: LIN communication fault is not detected - KL30 is within normal range of 9V to 18V - Torque demand 0 (accept accuracy deviation) - Speed reduce to 0(accept accuracy deviation) | Yes | NA | Zero Torque If the same fault condition occurs three times or more within the same driving cycle, system shall be unrecoverable in current driving cycle | 4 | 40 times clamp CL15_1 change | 0x01 0x02 | VF5NP | 72kW | NA | [SRS-10425201] Position Sensor Protection
N/A | 141E01 | P141E-01 | 01-General Electric Failure | Sin/cos sample quadratic sum check Failure | 3 | Yes - MCU Warning light | Rotary transformer signal fault System Internal Failure | Step 1: Verify ECU part numbers. Check that the ECU part numbers for EDS match the specifications in the FRS. Step 2: Reflash ECU software if required. If the ECU part number is incorrect, reflash the ECU with the correct software. Step 3: Measure battery voltage. Using a multimeter, measure voltage at the two battery terminals. Ensure the voltage is within the normal range of 9 V to 16 V. Make Sure the harness and power supply to EDS is correct and good. Step 4: Clear DTCs. Step 5: Restart the vehicle. Step 6: Read DTCs again. Step 7: If the DTC persists: Contact VF technical support for assistance. Step 8: If the DTC remains after all steps: Replace the ECU/IPS | Voltage Range 9V - 18V Internal KL30 Monitoring | Cyclic | 2ms | RSL_Err fault is considered to happen when Position Sensor Signal loss (LOS) Sin^2 + Cos^2 < Calibration threshold | 200ms | In current driving Cycle, fault is cleared when below conditions are met: - Internal Device Fault check: Sin^2 + Cos^2 > Calibration threshold - KL30 is within normal range of 9V to 18V - Torque demand 0 (accept accuracy deviation) - Speed reduce to 0(accept accuracy deviation) | Yes | 200ms | Enter Active Short Circuit OR Freewheel mode based on motor speed condition If the same fault condition occurs three times or more within the same driving cycle, system shall be unrecoverable in current driving cycle | 4 | 40 times clamp CL15_1 change | 0x01 0x02 | VF5NP | 72kW | FMEA-1557; FMEA-1559; FMEA-1561; FMEA-1566 | [SRS-10425201] Position Sensor Protection
N/A | D01101 | U1011-01 | 01-General Electric Failure | Sin/cos Degradation check Failure | 3 | Yes - MCU Warning light | Rotary transformer signal fault System Internal Failure | Step 1: Verify ECU part numbers. Check that the ECU part numbers for EDS match the specifications in the FRS. Step 2: Reflash ECU software if required. If the ECU part number is incorrect, reflash the ECU with the correct software. Step 3: Measure battery voltage. Using a multimeter, measure voltage at the two battery terminals. Ensure the voltage is within the normal range of 9 V to 16 V. Make Sure the harness and power supply to EDS is correct and good. Step 4: Clear DTCs. Step 5: Restart the vehicle. Step 6: Read DTCs again. Step 7: If the DTC persists: Contact VF technical support for assistance. Step 8: If the DTC remains after all steps: Replace the ECU/IPS | Voltage Range 9V - 18V Internal KL30 Monitoring | Cyclic | 2ms | RSL_Err fault is considered to happen when Position Sensor signal degradation failure (DOS) 1. Sin, Cos sample out of calibration range 2. Amplitude deviation between Sin and Cos out off calibration range 3. Sin^2 + Cos^2 > Calibration threshold | 200ms | In current driving Cycle, fault is cleared when below conditions are met: - Based on fault condition 1. Sin, Cos sample is within calibration range 2. Amplitude deviation between Sin and Cos is within calibration range 3. Sin/cos sample quadratic sum is within calibration range - KL30 is within normal range of 9V to 18V - Torque demand 0 (accept accuracy deviation) - Speed reduce to 0(accept accuracy deviation) | Yes | 200ms | Enter Active Short Circuit OR Freewheel mode based on motor speed condition If the same fault condition occurs three times or more within the same driving cycle, system shall be unrecoverable in current driving cycle | 4 | 40 times clamp CL15_1 change | 0x01 0x02 | VF5NP | 72kW | FMEA-1557; FMEA-1559; FMEA-1561; FMEA-1566 | [SRS-10425201] Position Sensor Protection
N/A | D00104 | U1001-04 | 04-System Internal Failure | System Initialization Failure | 2 | Yes - MCU Warning light | System Initialization Failure | Step 1: Verify ECU part numbers. Check that the ECU part numbers for EDS match the specifications in the FRS. Step 2: Reflash ECU software if required. If the ECU part number is incorrect, reflash the ECU with the correct software. Step 3: Measure battery voltage. Using a multimeter, measure voltage at the two battery terminals. Ensure the voltage is within the normal range of 9 V to 16 V. Make Sure the harness and power supply to EDS is correct and good. Step 4: Clear DTCs. Step 5: Restart the vehicle. Step 6: Read DTCs again. Step 7: If the DTC persists: Contact VF technical support for assistance. Step 8: If the DTC remains after all steps: Replace the ECU | Voltage Range 9V - 18V Internal KL30 Monitoring | Cyclic | 2ms | EDS cannot initialize within calibration time | NA | EDS initialize normally | Yes | NA | Freewheel, initialization failed Unrecoverable in current driving cycle | 4 | 40 times clamp CL15_1 change | 0x01 0x02 | VF5NP | 72kW | NA | [SRS-9569875] EDS Initialization Check
Pin21,Pin10 | D0091C | U1009-1C | 11-Circuit Short To Ground | Detect Over Current Error | 2 | Yes - MCU Warning light | Hardware Over Current Fault | Step 1: Verify ECU part numbers. Check that the ECU part numbers for EDS match the specifications in the FRS. Step 2: Reflash ECU software if required. If the ECU part number is incorrect, reflash the ECU with the correct software. Step 3: Measure battery voltage. Using a multimeter, measure voltage at the two battery terminals. Ensure the voltage is within the normal range of 9 V to 16 V. Make Sure the harness and power supply to EDS is correct and good. Step 4: Clear DTCs. Step 5: Restart the vehicle. Step 6: Read DTCs again. Step 7: If the DTC persists: Contact VF technical support for assistance. Step 8: If the DTC remains after all steps: Replace the ECU | N.A | Cyclic | 50 ms | Detect the Hardware Over Current fault condition, phase current is greater than specified threshold | 100ms | When NOT detect Over Current by Comparator | Yes | NA | Enter Active Short Circuit OR Freewheel mode based on motor speed condition | 4 | 40times clamp CL15_1 Change | 0x01 0x02 | VF5NP | 72kW | NA | [SRS-10425177] Phase Current Overcurrent HW Protection
Pin21,Pin10 | D02704 | U1027-04 | 11-Circuit Short To Ground | Detect Over Voltage Error | 2 | Yes - MCU Warning light | Over Voltage Fault | Step 1: Verify ECU part numbers. Check that the ECU part numbers for EDS match the specifications in the FRS. Step 2: Reflash ECU software if required. If the ECU part number is incorrect, reflash the ECU with the correct software. Step 3: Measure battery voltage. Using a multimeter, measure voltage at the two battery terminals. Ensure the voltage is within the normal range of 9 V to 16 V. Make Sure the harness and power supply to EDS is correct and good. Step 4: Clear DTCs. Step 5: Restart the vehicle. Step 6: Read DTCs again. Step 7: If the DTC persists: Contact VF technical support for assistance. Step 8: If the DTC remains after all steps: Replace the ECU | N.A | Cyclic | 50 ms | When detect Over Voltage by Comparator (> 505V) | 100ms | When NOT detect Over Voltage by Comparator | Yes | NA | Active Short Circuit, Unrecoverable in current driving cycle | 5 | 40times clamp CL15_1 Change | 0x01 0x02 | VF5NP | 72kW | NA | [SRS-10425185] Over Voltage HW Protection
N/A | 142183 | P1421-83 | 83-Value of Signal Protection Calculation Incorrect | Motor speed overspeed Warning | 3 | Yes - MCU Warning light | Motor speed overspeed Warning | Step 1: Verify ECU part numbers. Check that the ECU part numbers for EDS match the specifications in the FRS. Step 2: Reflash ECU software if required. If the ECU part number is incorrect, reflash the ECU with the correct software. Step 3: Measure battery voltage. Using a multimeter, measure voltage at the two battery terminals. Ensure the voltage is within the normal range of 9 V to 16 V. Also make sure the harness connection of BMS, EDS is normal Step 4: Clear DTCs. Step 5: Restart the vehicle. Step 6: Read DTCs again. Step 7: If the DTC persists: Contact VF technical support for assistance. Step 8: If the DTC remains after all steps: Replace the ECU. | Voltage Range 9V - 18V Internal KL30 Monitoring | Cyclic | 10 ms | Internal value exceed internal threshold Fault Condition 1: motor speed exceeds 13200rpm Fault Condition 2: motor speed exceeds 13500rpm Fault Condition 3: motor speed exceeds 13800rpm | 30ms | Motor speed reduce to less than 13000rpm | Yes | 30ms | Fault Condition 1: Start derate, follow the Derate table. Recoverable in Same Driving Cycle Fault Condition 2: Derate to less than 30% of max torque, follow derate table, recoverable in current driving cycle Fault Condition 3: Zero torque, recoverable in current driving cycle | Condition 1: Level 2 Condition 2, 3: Level 3 | 40 times clamp CL15_1 change | 0x01 0x02 | VF5NP | 72kW | NA | [SRS-10425219] Derating by Bus Voltage Requirements
N/A | D03701 | U1037-01 | 01-General Electric Failure | Motor speed overspeed fault System Internal Failure | 2 | Yes - MCU Warning light | Motor speed overspeed fault System Internal Failure | Step 1: Verify ECU part numbers. Check that the ECU part numbers for EDS match the specifications in the FRS. Step 2: Reflash ECU software if required. If the ECU part number is incorrect, reflash the ECU with the correct software. Step 3: Measure battery voltage. Using a multimeter, measure voltage at the two battery terminals. Ensure the voltage is within the normal range of 9 V to 16 V. Make Sure the harness and power supply to EDS is correct and good. Step 4: Clear DTCs. Step 5: Restart the vehicle. Step 6: Read DTCs again. Step 7: If the DTC persists: Contact VF technical support for assistance. Step 8: If the DTC remains after all steps: Replace the ECU | Voltage Range 9V - 18V Internal KL30 Monitoring | Cyclic | 10 ms | Internal value exceed internal threshold Motor speed exceed 14000rpm | 200ms | In current driving Cycle, fault is cleared when below conditions are met: - Motor speed reduce to less than 13000rpm - KL30 is within normal range of 9V to 18V - Torque demand 0 (accept accuracy deviation) - Speed reduce to 0(accept accuracy deviation) | Yes | NA | Enter Active Short Circuit OR Freewheel mode based on motor speed condition If the same fault condition occurs three times or more within the same driving cycle, system shall be unrecoverable in current driving cycle | 4 | 40 times clamp CL15_1 change | 0x01 0x02 | VF5NP | 72kW | NA | [SRS-10425203] Speed Over Upper Limit Protection
N/A | 0A9398 | P0A93-98 | 98-Component or System Over Temperature | Cooling water -Over Temperature Warning | 3 | Yes - MCU Warning light | Cooling water over temperature Warning- Cooling System Errors | Step 1: Measure battery voltage. Using a multimeter, measure voltage at the two battery terminals. Ensure the voltage is within the normal range of 9 V to 16 V. Make Sure the harness and power supply to EDS is correct and good. Step 2: Ensure the coolant, water pump and thermal-coolant loop is ok Step 2: Verify ECU part numbers. Check that the ECU part numbers for EDS match the specifications in the FRS. Step 3: Reflash ECU software if required. If the ECU part number is incorrect, reflash the ECU with the correct software. Step 4: Clear DTCs. Step 5: Restart the vehicle. Step 6: Read DTCs again. Step 7: If the DTC persists: Contact VF technical support for assistance. Step 8: If the DTC remains after all steps: Replace the ECU | Voltage Range 9V - 18V Internal KL30 Monitoring | Cyclic | 10 ms | Internal value exceed internal threshold Fault Condition 1: coolant temperature exceeds 68° C Fault Condition 2: coolant temperature exceeds 70° C Fault Condition 3: coolant temperature exceeds 72° C | 30ms | Coolant temperature reduce to less than 65° C | Yes | 30ms | Fault Condition 1: Start derate, follow the Derate table. Recoverable in Same Driving Cycle Fault Condition 2: Derate to less than 30% of max torque, follow derate table, recoverable in current driving cycle Fault Condition 3: Zero torque, recoverable in current driving cycle | Condition 1: Level 2 Condition 2, 3: Level 3 | 40 times clamp CL15_1 change | 0x01 0x02 | VF5NP | 72kW | NA | [SRS-10425211] Derating by Coolant Temperature Requirements
N/A | 142898 | P1428-98 | 98-Component or System Over Temperature | Cooling water -Over Temperature Fault | 2 | Yes - MCU Warning light | Cooling water over temperature fault- Cooling System Errors | Step 1: Verify ECU part numbers. Check that the ECU part numbers for EDS match the specifications in the FRS. Step 2: Reflash ECU software if required. If the ECU part number is incorrect, reflash the ECU with the correct software. Step 3: Measure battery voltage. Using a multimeter, measure voltage at the two battery terminals. Ensure the voltage is within the normal range of 9 V to 16 V. Make Sure the harness and power supply to EDS is correct and good. Ensure the coolant, water pump and thermal-coolant loop is ok Step 4: Clear DTCs. Step 5: Restart the vehicle. Step 6: Read DTCs again. Step 7: If the DTC persists: Contact VF technical support for assistance. Step 8: If the DTC remains after all steps: Replace the ECU | Voltage Range 9V - 18V Internal KL30 Monitoring | Cyclic | 10 ms | Internal value exceed internal threshold Coolant temperature exceeds 75° C | 1600ms | In current driving Cycle, fault is cleared when below conditions are met: - Coolant temperature reduce to less than 65° C - KL30 is within normal range of 9V to 18V - Torque demand 0 (accept accuracy deviation) - Speed reduce to 0(accept accuracy deviation) | Yes | NA | Enter Active Short Circuit OR Freewheel mode based on motor speed condition If the same fault condition occurs three times or more within the same driving cycle, system shall be unrecoverable in current driving cycle | 4 | 40 times clamp CL15_1 change | 0x01 0x02 | VF5NP | 72kW | NA | [SRS-10425211] Derating by Coolant Temperature Requirements
N/A | 142798 | P1427-98 | 98-Component or System Over Temperature | Inverter three phase Directed Bonding Copper (DBC) -Over Temperature Warning | 3 | Yes - MCU Warning light | Three phase Directed Bonding Copper (DBC) over temperature warning System Internal Failure | Step 1: Verify ECU part numbers. Check that the ECU part numbers for EDS match the specifications in the FRS. Step 2: Reflash ECU software if required. If the ECU part number is incorrect, reflash the ECU with the correct software. Step 3: Measure battery voltage. Using a multimeter, measure voltage at the two battery terminals. Ensure the voltage is within the normal range of 9 V to 16 V. Make Sure the harness and power supply to EDS is correct and good. Ensure the coolant, water pump and thermal-coolant loop is ok Step 4: Clear DTCs. Step 5: Restart the vehicle. Step 6: Read DTCs again. Step 7: If the DTC persists: Contact VF technical support for assistance. Step 8: If the DTC remains after all steps: Replace the ECU | Voltage Range 9V - 18V Internal KL30 Monitoring | Cyclic | 10 ms | Internal value exceed internal threshold Fault Condition 1: IGBT NTC temperature exceeds 92° C Fault Condition 2: IGBT NTC temperature exceeds 95° C Fault Condition 3: IGBT NTC temperature exceeds 98° C | 30ms | IGBT NTC temperature under 88℃ | Yes | 30ms | Fault Condition 1: Start derate, follow the Derate table. Recoverable in Same Driving Cycle Fault Condition 2: Derate to less than 30% of max torque, follow derate table, recoverable in current driving cycle Fault Condition 3: Zero torque, recoverable in current driving cycle | Condition 1: Level 2 Condition 2, 3: Level 3 | 40 times clamp CL15_1 change | 0x01 0x02 | VF5NP | 72kW | NA | Derating by Power Electronic Module Temperature Requirements
N/A | 143298 | P1432-98 | 98-Component or System Over Temperature | Inverter three phase Directed Bonding Copper (DBC) -Over Temperature Failure | 2 | Yes - MCU Warning light | Three phase Directed Bonding Copper (DBC) over temperature failure System Internal Failure | Step 1: Verify ECU part numbers. Check that the ECU part numbers for EDS match the specifications in the FRS. Step 2: Reflash ECU software if required. If the ECU part number is incorrect, reflash the ECU with the correct software. Step 3: Measure battery voltage. Using a multimeter, measure voltage at the two battery terminals. Ensure the voltage is within the normal range of 9 V to 16 V. Make Sure the harness and power supply to EDS is correct and good. Ensure the coolant, water pump and thermal-coolant loop is ok Step 4: Clear DTCs. Step 5: Restart the vehicle. Step 6: Read DTCs again. Step 7: If the DTC persists: Contact VF technical support for assistance. Step 8: If the DTC remains after all steps: Replace the ECU | Voltage Range 9V - 18V Internal KL30 Monitoring | Cyclic | 10 ms | Internal value exceed internal threshold Fault Condition 1: IGBT NTC temperature exceeds 100° C | 1600ms | In current driving Cycle, fault is cleared when below conditions are met: - IGBT NTC temperature under 88℃ - KL30 is within normal range of 9V to 18V - Torque demand 0 (accept accuracy deviation) - Speed reduce to 0(accept accuracy deviation) | Yes | NA | Enter Active Short Circuit OR Freewheel mode based on motor speed condition If the same fault condition occurs three times or more within the same driving cycle, system shall be unrecoverable in current driving cycle | 4 | 40 times clamp CL15_1 change | 0x01 0x02 | VF5NP | 72kW | NA | Derating by Power Electronic Module Temperature Requirements
N/A | 142998 | P1429-98 | 98-Component or System Over Temperature | Inverter IGBT Junction Temperature -Over Temperature Warning | 3 | Yes - MCU Warning light | Three phase Junction over temperature Warning System Internal Failure | Step 1: Verify ECU part numbers. Check that the ECU part numbers for EDS match the specifications in the FRS. Step 2: Reflash ECU software if required. If the ECU part number is incorrect, reflash the ECU with the correct software. Step 3: Measure battery voltage. Using a multimeter, measure voltage at the two battery terminals. Ensure the voltage is within the normal range of 9 V to 16 V. Make Sure the harness and power supply to EDS is correct and good. Ensure the coolant, water pump and thermal-coolant loop is ok Step 4: Clear DTCs. Step 5: Restart the vehicle. Step 6: Read DTCs again. Step 7: If the DTC persists: Contact VF technical support for assistance. Step 8: If the DTC remains after all steps: Replace the ECU | Voltage Range 9V - 18V Internal KL30 Monitoring | Cyclic | 10 ms | Internal value exceed internal threshold Fault Condition 1: IGBT junction temperature exceeds 155° C Fault Condition 2: IGBT junction temperature exceeds 158° C Fault Condition 3: IGBT junction temperature exceeds 160° C | 30ms | IGBT junction temperature reduce to less than 150° C | Yes | 30ms | Fault Condition 1: Start derate, follow the Derate table. Recoverable in Same Driving Cycle Fault Condition 2: Derate to less than 30% of max torque, follow derate table, recoverable in current driving cycle Fault Condition 3: Zero torque, recoverable in current driving cycle | Condition 1: Level 2 Condition 2, 3: Level 3 | 40 times clamp CL15_1 change | 0x01 0x02 | VF5NP | 72kW | NA | Derating by Power Electronic Junction Temperature Requirements
N/A | 143098 | P1430-98 | D0031 | Inverter Over IGBT Junction Temperature Error | 2 | Yes - MCU Warning light | Three phase Junction over temperature failure System Internal Failure | Step 1: Verify ECU part numbers. Check that the ECU part numbers for EDS match the specifications in the FRS. Step 2: Reflash ECU software if required. If the ECU part number is incorrect, reflash the ECU with the correct software. Step 3: Measure battery voltage. Using a multimeter, measure voltage at the two battery terminals. Ensure the voltage is within the normal range of 9 V to 16 V. Make Sure the harness and power supply to EDS is correct and good. Ensure the coolant, water pump and thermal-coolant loop is ok Step 4: Clear DTCs. Step 5: Restart the vehicle. Step 6: Read DTCs again. Step 7: If the DTC persists: Contact VF technical support for assistance. Step 8: If the DTC remains after all steps: Replace the ECU | Voltage Range 9V - 18V Internal KL30 Monitoring | Cyclic | 10ms | Internal value exceed internal threshold IGBT junction temperature exceeds 165° C | 1600ms | In current driving Cycle, fault is cleared when below conditions are met: - IGBT junction temperature reduce to less than 150° C - KL30 is within normal range of 9V to 18V - Torque demand 0 (accept accuracy deviation) - Speed reduce to 0(accept accuracy deviation) | Yes | NA | Enter Active Short Circuit OR Freewheel mode based on motor speed condition If the same fault condition occurs three times or more within the same driving cycle, system shall be unrecoverable in current driving cycle | 4 | 40 times clamp CL15_1 change | 0x01 0x02 | VF5NP | 72kW | NA | Derating by Power Electronic Junction Temperature Requirements
N/A | 14D498 | P14D4-98 | 98-Component or System Over Temperature | Motor stator-Over Temperature Warning | 3 | Yes - MCU Warning light | Stator over temperature Warning System Internal Failure | Step 1: Verify ECU part numbers. Check that the ECU part numbers for EDS match the specifications in the FRS. Step 2: Reflash ECU software if required. If the ECU part number is incorrect, reflash the ECU with the correct software. Step 3: Measure battery voltage. Using a multimeter, measure voltage at the two battery terminals. Ensure the voltage is within the normal range of 9 V to 16 V. Make Sure the harness and power supply to EDS is correct and good. Ensure the coolant, water pump and thermal-coolant loop is ok Step 4: Clear DTCs. Step 5: Restart the vehicle. Step 6: Read DTCs again. Step 7: If the DTC persists: Contact VF technical support for assistance. Step 8: If the DTC remains after all steps: Replace the ECU | Voltage Range 9V - 18V Internal KL30 Monitoring | Cyclic | 10 ms | Internal value exceed internal threshold Fault Condition 1: Stator temperature exceeds 165° C Fault Condition 2: Stator temperature exceeds 170° C Fault Condition 3: Stator temperature exceeds 175° C | 30ms | Stator temperature reduce to less than 160 ℃ | Yes | 30ms | Fault Condition 1: Start derate, follow the Derate table. Recoverable in Same Driving Cycle Fault Condition 2: Derate to less than 30% of max torque, follow derate table, recoverable in current driving cycle Fault Condition 3: Zero torque, recoverable in current driving cycle | Condition 1: Level 2 Condition 2, 3: Level 3 | 40 times clamp CL15_1 change | 0x01 0x02 | VF5NP | 72kW | NA | Derating by Stator Temperature Requirements
N/A | 143198 | P1431-98 | 98-Component or System Over Temperature | Motor stator-Over Temperature Failure | 2 | Yes - MCU Warning light | Stator over temperature Failure System Internal Failure | Step 1: Verify ECU part numbers. Check that the ECU part numbers for EDS match the specifications in the FRS. Step 2: Reflash ECU software if required. If the ECU part number is incorrect, reflash the ECU with the correct software. Step 3: Measure battery voltage. Using a multimeter, measure voltage at the two battery terminals. Ensure the voltage is within the normal range of 9 V to 16 V. Make Sure the harness and power supply to EDS is correct and good. Ensure the coolant, water pump and thermal-coolant loop is ok Step 4: Clear DTCs. Step 5: Restart the vehicle. Step 6: Read DTCs again. Step 7: If the DTC persists: Contact VF technical support for assistance. Step 8: If the DTC remains after all steps: Replace the ECU | Voltage Range 9V - 18V Internal KL30 Monitoring | Cyclic | 10 ms | Internal value exceed internal threshold Stator temperature exceeds 180° C | 1600ms | In current driving Cycle, fault is cleared when below conditions are met: - Stator temperature reduce to less than 160 ℃ - KL30 is within normal range of 9V to 18V - Torque demand 0 (accept accuracy deviation) - Speed reduce to 0(accept accuracy deviation) | Yes | NA | Enter Active Short Circuit OR Freewheel mode based on motor speed condition If the same fault condition occurs three times or more within the same driving cycle, system shall be unrecoverable in current driving cycle | 4 | 40 times clamp CL15_1 change | 0x01 0x02 | VF5NP | 72kW | NA | Derating by Stator Temperature Requirements
N/A | D0021C | U1002-1C | 1C - Circuit Voltage Out of Range | Bus voltage undervoltage warning | 3 | Yes - MCU Warning light | HV DC Bus voltage Issue Warning and Protection System Internal Failure | Step 1: Verify ECU part numbers. Check that the ECU part numbers for SW and HW match the specifications in the FRS. Step 2: Reflash ECU software if required. If the ECU part number is incorrect, reflash the ECU with the correct software. Step 3: Measure battery voltage. Using a multimeter, measure voltage at the two battery terminals. Ensure the voltage is within the normal range of 9 V to 16 V. Also check the EDS insulation, HVIL, Open/Short Circuit HV Ensure the HV Power cable and connector to EDS is normal Check the current battery SOC, if it's too high and VCU no protect HV, let's check VCU Step 4: Clear DTCs. Step 5: Restart the vehicle. Step 6: Read DTCs again. Step 7: If the DTC persists: Contact VF technical support for assistance. Step 8: If the DTC remains after all steps: Replace the ECU. | Voltage Range 9V - 18V Internal KL30 Monitoring | Cyclic | 10 ms | Internal value exceed internal threshold Fault Condition 1: DC bus voltage less than 275V Fault Condition 2: DC bus voltage less than 260V Fault Condition 3: DC bus voltage less than 240V | 30ms | DC bus voltage above 280V | Yes | 30ms | Fault Condition 1: Start derate, follow the Derate table. Recoverable in Same Driving Cycle Fault Condition 2: Derate to less than 30% of max torque, follow derate table, recoverable in current driving cycle Fault Condition 3: Zero torque, recoverable in current driving cycle | Condition 1: Level 2 Condition 2, 3: Level 3 | 40 times clamp CL15_1 change | 0x01 0x02 | VF5NP | 72kW | NA | [SRS-10425219] Derating by Bus Voltage Requirements
N/A | D0061C | U1006-1C | 1C - Circuit Voltage Out of Range | Bus voltage Undervoltage SW fault | 2 | Yes - MCU Warning light | HV DC Bus voltage Issue Failure and Protection System Internal Failure | Step 1: Verify ECU part numbers. Check that the ECU part numbers for SW and HW match the specifications in the FRS. Step 2: Reflash ECU software if required. If the ECU part number is incorrect, reflash the ECU with the correct software. Step 3: Measure battery voltage. Using a multimeter, measure voltage at the two battery terminals. Ensure the voltage is within the normal range of 9 V to 16 V. Also check the EDS insulation, HVIL, Open/Short Circuit HV Ensure the HV Power cable and connector to EDS is normal Check the current battery SOC, if it's too high and VCU no protect HV, let's check VCU Step 4: Clear DTCs. Step 5: Restart the vehicle. Step 6: Read DTCs again. Step 7: If the DTC persists: Contact VF technical support for assistance. Step 8: If the DTC remains after all steps: Replace the ECU. | N.A | Cyclic | 10ms | When Software detect High Voltage under the Serious Threshold 225V | 600ms | In current driving Cycle, fault is cleared when below conditions are met: - DC bus voltage above 280V - KL30 is within normal range of 9V to 18V - Torque demand 0 (accept accuracy deviation) - Speed reduce to 0(accept accuracy deviation) | Yes | NA | Zero torque If the same fault condition occurs three times or more within the same driving cycle, system shall be unrecoverable in current driving cycle | 4 | 40 times clamp CL15_1 change | 0x01 0x02 | VF5NP | 72kW | NA | [SRS-10425219] Derating by Bus Voltage Requirements
N/A | D0011C | U1001-1C | 1C - Circuit Voltage Out of Range | Bus voltage overvoltage warning | 3 | Yes - MCU Warning light | HV DC Bus voltage Issue Warning and Protection System Internal Failure | Step 1: Verify ECU part numbers. Check that the ECU part numbers for SW and HW match the specifications in the FRS. Step 2: Reflash ECU software if required. If the ECU part number is incorrect, reflash the ECU with the correct software. Step 3: Measure battery voltage. Using a multimeter, measure voltage at the two battery terminals. Ensure the voltage is within the normal range of 9 V to 16 V. Also check the EDS insulation, HVIL, Open/Short Circuit HV Ensure the HV Power cable and connector to EDS is normal Check the current battery SOC, if it's too high and VCU no protect HV, let's check VCU Step 4: Clear DTCs. Step 5: Restart the vehicle. Step 6: Read DTCs again. Step 7: If the DTC persists: Contact VF technical support for assistance. Step 8: If the DTC remains after all steps: Replace the ECU. | Voltage Range 9V - 18V Internal KL30 Monitoring | Cyclic | 10 ms | Internal value exceed internal threshold Fault Condition 1: DC bus voltage exceeds 475V Fault Condition 2: DC bus voltage exceeds 482V Fault Condition 3: DC bus voltage exceeds 485V | 30ms | DC bus voltage under 460V | Yes | 30ms | Fault Condition 1: Start derate, follow the Derate table. Recoverable in Same Driving Cycle Fault Condition 2: Derate to less than 30% of max torque, follow derate table, recoverable in current driving cycle Fault Condition 3: Zero torque, recoverable in current driving cycle | Condition 1: Level 2 Condition 2, 3: Level 3 | 40 times clamp CL15_1 change | 0x01 0x02 | VF5NP | 72kW | NA | [SRS-10425219] Derating by Bus Voltage Requirements
N/A | D0051C | U1005-1C | 1C - Circuit Voltage Out of Range | Bus voltage Overvoltage SW fault | 2 | Yes - MCU Warning light | HV DC Bus voltage Issue Failure and Protection System Internal Failure | Step 1: Verify ECU part numbers. Check that the ECU part numbers for SW and HW match the specifications in the FRS. Step 2: Reflash ECU software if required. If the ECU part number is incorrect, reflash the ECU with the correct software. Step 3: Measure battery voltage. Using a multimeter, measure voltage at the two battery terminals. Ensure the voltage is within the normal range of 9 V to 16 V. Also check the EDS insulation, HVIL, Open/Short Circuit HV Ensure the HV Power cable and connector to EDS is normal Check the current battery SOC, if it's too high and VCU no protect HV, let's check VCU Step 4: Clear DTCs. Step 5: Restart the vehicle. Step 6: Read DTCs again. Step 7: If the DTC persists: Contact VF technical support for assistance. Step 8: If the DTC remains after all steps: Replace the ECU. | N.A | Cyclic | 10ms | When Software detect High Voltage exceed the Serious Threshold 485V | 600ms | In current driving Cycle, fault is cleared when below conditions are met: - DC bus voltage under 460V - KL30 is within normal range of 9V to 18V - Torque demand 0 (accept accuracy deviation) - Speed reduce to 0(accept accuracy deviation) | Yes | NA | Enter Active Short Circuit OR Freewheel mode based on motor speed condition If the same fault condition occurs three times or more within the same driving cycle, system shall be unrecoverable in current driving cycle | 4 | 40 times clamp CL15_1 change | 0x01 0x02 | VF5NP | 72kW | NA | [SRS-10425185] Over Voltage HW Protection
N/A | D03601 | U1036-01 | 01-General Electric Failure | Active Discharge Fault | 5 | Yes - MCU Warning light | High Voltage system issue - Electric Failure | Step 1: Verify ECU part numbers. Check that the ECU part numbers for EDS match the specifications in the FRS. Step 2: Reflash ECU software if required. If the ECU part number is incorrect, reflash the ECU with the correct software. Step 3: Measure battery voltage. Using a multimeter, measure voltage at the two battery terminals. Ensure the voltage is within the normal range of 9 V to 16 V. Make Sure the harness and power supply to EDS is correct and good. Step 4: Clear DTCs. Step 5: Restart the vehicle. Step 6: Read DTCs again. Step 7: If the DTC persists: Contact VF technical support for assistance. Step 8: If the DTC remains after all steps: Replace the ECU | Voltage Range 9V - 18V Internal KL30 Monitoring | Cyclic | 10ms | When Active discharge is activated but Active Discharge Over Time (2sec) | 100ms | When Active discharge is activated Software to monitor periodically if Active discarge can be complete within time limit (2sec) | Yes | 100ms | Warning, No limit reaction | 1 | 40 times clamp CL15_1 change | 0x01 0x02 | VF5NP | 72kW | FMEA-3921 | [SRS-10425167] Discharge Overtime Protection
N/A | F00255 | U3002-55 | 55-Not Configured | VIN not configured in ECU | 5 | Yes - MCU Warning light | Vehicle Identification Number not written | Step 1: Verify ECU part numbers. Check that the ECU part numbers for EDS match the specifications in the FRS. Step 2: Reflash ECU software if required. If the ECU part number is incorrect, reflash the ECU with the correct software. Step 3: Write correct VIN data Step 4: Clear DTCs. Step 5: Restart the vehicle. Step 6: Read DTCs again. Step 7: If the DTC persists: Contact VF technical support for assistance. Step 8: If the DTC remains after all steps: Replace the ECU | Voltage Range 9V - 18V Internal KL30 Monitoring | Cyclic | 100ms | Vehicle Identification Number read value is invalid | 100ms | Vehicle Identification Number read value is valid | Yes | 100ms | No Reaction | 1 | 40 times clamp CL15_1 change | 0x01 0x02 | VF5NP | 72kW | NA
N/A | C12287 | U0122-87 | 87-Missing Message | CVCAB Message Timeout | 3 | Yes - MCU Warning light | Lost communication of CVC AB | Step 1: Verify ECU part numbers. Check that the ECU part numbers for EDS match the specifications in the FRS. Step 2: Reflash ECU software if required. If the ECU part number is incorrect, reflash the ECU with the correct software. Step 3: Measure battery voltage. Using a multimeter, measure voltage at the two battery terminals. Ensure the voltage is within the normal range of 9 V to 16 V. Make Sure the harness and power supply to EDS is correct and good. Step 4: Clear DTCs. Step 5: Restart the vehicle. Step 6: Read DTCs again. Step 7: If the DTC persists: Contact VF technical support for assistance. Step 8: If the DTC remains after all steps: Replace the ECU | Voltage Range 9V - 18V Internal KL30 Monitoring | Cyclic | 10ms | CVC_FMCU_Ctrl(0xAB) message was not received within the specified mature time | 100ms | CVC_FMCU_Ctrl(0xAB) message was is received within the specified mature time. | Yes | 100ms | Zero Torque, Recoverable in same Driving cycle if Error clear | 3 | 40 times clamp CL15_1 change | 0x01 0x02 | VF5NP | 72kW | FMEA-202, FMEA-203, FMEA-204 | [SRS-10425207] CAN E2E Message Check
N/A | C41682 | U0416-82 | 82 - Alive / Sequence Counter Incorrect / Not Updated | CVCAB Alive Counter Failure | 3 | Yes - MCU Warning light | Invalid or missing alive counter | Step 1: Verify ECU part numbers. Check that the ECU part numbers for EDS match the specifications in the FRS. Step 2: Reflash ECU software if required. If the ECU part number is incorrect, reflash the ECU with the correct software. Step 3: Measure battery voltage. Using a multimeter, measure voltage at the two battery terminals. Ensure the voltage is within the normal range of 9 V to 16 V. Make Sure the harness and power supply to EDS is correct and good. Step 4: Clear DTCs. Step 5: Restart the vehicle. Step 6: Read DTCs again. Step 7: If the DTC persists: Contact VF technical support for assistance. Step 8: If the DTC remains after all steps: Replace the ECU | Voltage Range 9V - 18V Internal KL30 Monitoring | Cyclic | 10ms | Alive Counter of CVC_FMCU_Ctrl(0xAB) is wrong/invalid | 100ms | Alive Counter of CVC_FMCU_Ctrl(0xAB) is correct/valid | Yes | 100ms | Zero Torque, Recoverable in same Driving cycle if Error clear | 3 | 40 times clamp CL15_1 change | 0x01 0x02 | VF5NP | 72kW | FMEA-202, FMEA-203, FMEA-204 | [SRS-10425207] CAN E2E Message Check
N/A | C41683 | U0416-83 | 83-Value of Signal Protection Calculation Incorrect | CVCAB CRC Failure | 3 | Yes - MCU Warning light | Invalid checksum / CRC error | Step 1: Verify ECU part numbers. Check that the ECU part numbers for EDS match the specifications in the FRS. Step 2: Reflash ECU software if required. If the ECU part number is incorrect, reflash the ECU with the correct software. Step 3: Measure battery voltage. Using a multimeter, measure voltage at the two battery terminals. Ensure the voltage is within the normal range of 9 V to 16 V. Make Sure the harness and power supply to EDS is correct and good. Step 4: Clear DTCs. Step 5: Restart the vehicle. Step 6: Read DTCs again. Step 7: If the DTC persists: Contact VF technical support for assistance. Step 8: If the DTC remains after all steps: Replace the ECU | Voltage Range 9V - 18V Internal KL30 Monitoring | Cyclic | 10ms | Check Sum of CVC_FMCU_Ctrl(0xAB) is wrong/invalid | 100ms | Check Sum of CVC_FMCU_Ctrl(0xAB) is correct/valid | Yes | 100ms | Zero Torque, Recoverable in same Driving cycle if Error clear | 3 | 40 times clamp CL15_1 change | 0x01 0x02 | VF5NP | 72kW | FMEA-202, FMEA-203, FMEA-204 | [SRS-10425207] CAN E2E Message Check
N/A | D01601 | U1016-01 | 01-General Electric Failure | Internal SBC Critical Power Monitor Fault | 1 | Yes - MCU Warning light | Level2 Function safety monitor-General Electric Failure | Step 1: Verify ECU part numbers. Check that the ECU part numbers for EDS match the specifications in the FRS. Step 2: Reflash ECU software if required. If the ECU part number is incorrect, reflash the ECU with the correct software. Step 3: Measure battery voltage. Using a multimeter, measure voltage at the two battery terminals. Ensure the voltage is within the normal range of 9 V to 16 V. Make Sure the harness and power supply to EDS is correct and good. Step 4: Clear DTCs. Step 5: Restart the vehicle. Step 6: Read DTCs again. Step 7: If the DTC persists: Contact VF technical support for assistance. Step 8: If the DTC remains after all steps: Replace the ECU | N.A | Cyclic | 50ms | Voltage output from SBC chip is monitored out of range and Critical 1. QUC(VDD5_D) range check (SBC self trigger) 2. QT1(VDD5_T1) range check 3. QT2(VDD5_T2) range check | 100ms | There is no SBC failure report | Yes | NA | Low side Active Short Circuit Unrecoverable in current Driving cycle | 5 | 40 times clamp CL15_1 change | 0x01 0x02 | VF5NP | 72kW | NA | [SRS-10514193] Internal SBC Power Monitor Fault Protection
N/A | D01501 | U1015-01 | 01-General Electric Failure | Internal SBC Power Monitor Fault | 1 | Yes - MCU Warning light | Level2 Function safety monitor-General Electric Failure | Step 1: Verify ECU part numbers. Check that the ECU part numbers for EDS match the specifications in the FRS. Step 2: Reflash ECU software if required. If the ECU part number is incorrect, reflash the ECU with the correct software. Step 3: Measure battery voltage. Using a multimeter, measure voltage at the two battery terminals. Ensure the voltage is within the normal range of 9 V to 16 V. Make Sure the harness and power supply to EDS is correct and good. Step 4: Clear DTCs. Step 5: Restart the vehicle. Step 6: Read DTCs again. Step 7: If the DTC persists: Contact VF technical support for assistance. Step 8: If the DTC remains after all steps: Replace the ECU | N.A | Cyclic | 50ms | Voltage output from SBC chip is monitored out of range: 1. QCO(VDD5_COM) range check 2. QVR(VDD5_A) range check | 100ms | There is no SBC failure report | Yes | NA | Low side Active Short Circuit Unrecoverable in current Driving cycle | 5 | 40 times clamp CL15_1 change | 0x01 0x02 | VF5NP | 72kW | NA | [SRS-10514193] Internal SBC Power Monitor Fault Protection
Note on C1: [Threaded comment] Your version of Excel allows you to read this threaded comment; however, any edits to it will get removed if the file is opened in a newer version of Excel. Learn more: https://go.microsoft.com/fwlink/?linkid=870924 Comment: DTC Number (Column C): DTC number should be in XXXXX-XX For example, it should be B0001-55, not B000155
Note on E1: [Threaded comment] Your version of Excel allows you to read this threaded comment; however, any edits to it will get removed if the file is opened in a newer version of Excel. Learn more: https://go.microsoft.com/fwlink/?linkid=870924 Comment: DTC Name (column E): DTC name must be in English only, no using “_” in between words
Note on I1: [Threaded comment] Your version of Excel allows you to read this threaded comment; however, any edits to it will get removed if the file is opened in a newer version of Excel. Learn more: https://go.microsoft.com/fwlink/?linkid=870924 Comment: Repair action: this should be a step-by-step guide on how to repair the fault and provide clear techniques as to how to work through each component, wiring or system using the diagnostic tool or other equipment,
Note on B9: [Threaded comment] Your version of Excel allows you to read this threaded comment; however, any edits to it will get removed if the file is opened in a newer version of Excel. Learn more: https://go.microsoft.com/fwlink/?linkid=870924 Comment: Check với Tri
Note on M9: [Threaded comment] Your version of Excel allows you to read this threaded comment; however, any edits to it will get removed if the file is opened in a newer version of Excel. Learn more: https://go.microsoft.com/fwlink/?linkid=870924 Comment: Check với HW
Note on R9: [Threaded comment] Your version of Excel allows you to read this threaded comment; however, any edits to it will get removed if the file is opened in a newer version of Excel. Learn more: https://go.microsoft.com/fwlink/?linkid=870924 Comment: VF5NP does not have Emergency power supply Reply: Can recover or not?
Note on R10: [Threaded comment] Your version of Excel allows you to read this threaded comment; however, any edits to it will get removed if the file is opened in a newer version of Excel. Learn more: https://go.microsoft.com/fwlink/?linkid=870924 Comment: Trường hợp này có recover được ko? Điều kiện là gì?
Note on M11: [Threaded comment] Your version of Excel allows you to read this threaded comment; however, any edits to it will get removed if the file is opened in a newer version of Excel. Learn more: https://go.microsoft.com/fwlink/?linkid=870924 Comment: Check với HW
Note on L18: [Threaded comment] Your version of Excel allows you to read this threaded comment; however, any edits to it will get removed if the file is opened in a newer version of Excel. Learn more: https://go.microsoft.com/fwlink/?linkid=870924 Comment: Current SW monitor error in 2ms Reply: Ok Nhân
Note on Q26: [Threaded comment] Your version of Excel allows you to read this threaded comment; however, any edits to it will get removed if the file is opened in a newer version of Excel. Learn more: https://go.microsoft.com/fwlink/?linkid=870924 Comment: sync with LIMO
Note on N27: [Threaded comment] Your version of Excel allows you to read this threaded comment; however, any edits to it will get removed if the file is opened in a newer version of Excel. Learn more: https://go.microsoft.com/fwlink/?linkid=870924 Comment: Sync with LIMO
Note on Q30: [Threaded comment] Your version of Excel allows you to read this threaded comment; however, any edits to it will get removed if the file is opened in a newer version of Excel. Learn more: https://go.microsoft.com/fwlink/?linkid=870924 Comment: sync with LIMO
Note on Q31: [Threaded comment] Your version of Excel allows you to read this threaded comment; however, any edits to it will get removed if the file is opened in a newer version of Excel. Learn more: https://go.microsoft.com/fwlink/?linkid=870924 Comment: Sync with LIMO
Note on O33: [Threaded comment] Your version of Excel allows you to read this threaded comment; however, any edits to it will get removed if the file is opened in a newer version of Excel. Learn more: https://go.microsoft.com/fwlink/?linkid=870924 Comment: Propose for v1.0.03
Note on S33: [Threaded comment] Your version of Excel allows you to read this threaded comment; however, any edits to it will get removed if the file is opened in a newer version of Excel. Learn more: https://go.microsoft.com/fwlink/?linkid=870924 Comment: Propose for v1.0.03
Note on M40: [Threaded comment] Your version of Excel allows you to read this threaded comment; however, any edits to it will get removed if the file is opened in a newer version of Excel. Learn more: https://go.microsoft.com/fwlink/?linkid=870924 Comment: Highest threshold implement on QM
Note on M48: [Threaded comment] Your version of Excel allows you to read this threaded comment; however, any edits to it will get removed if the file is opened in a newer version of Excel. Learn more: https://go.microsoft.com/fwlink/?linkid=870924 Comment: Highest threshold implement on QM

## Snapshot DIDs
Back to first page
Snapshot DID used by $19 04
DTC Snapshot Record 0x01 - First Failure Occurrence DTC Snapshot Record 0x02 - Current Failure Occurrence …. DTC Snapshot Record 0xFF - Report All Failure Occurrence
DID Number | DID Type | Group ID | Function/Description | Data Type | Length in Bytes | Required option | Message Name | Message ID | Signal Name | Supported? (Yes/No) | comments
0xF120 | Global Data Local Data | #1 | Time Stamp | MSB/LSB UNSIGNED | 1 | M | Vehicle_Date_Time | 0x2F8 | DISP_DATE_YR | Yes | Request all suppliers support for Global Data
|  |  |  | MSB/LSB UNSIGNED | 1 |  |  |  | DISP_DATE_MON
|  |  |  | MSB/LSB UNSIGNED | 1 |  |  |  | DISP_DATE_DAY
|  |  |  | MSB/LSB UNSIGNED | 1 |  |  |  | DISP_HR
|  |  |  | MSB/LSB UNSIGNED | 1 |  |  |  | DISP_MN
|  |  |  | MSB/LSB UNSIGNED | 1 |  |  |  | DISP_SEC
0xF121 | Global Data Local Data | #1 | Odometer | MSB/LSB UNSIGNED | 3 | M | IVC_CVC_IC_ODO | 0x20C | IC_Odometer | Yes | Request all suppliers support for Global Data
0xF122 | Global Data Local Data | #1 | Vehicle Supply Voltage | MSB/LSB UNSIGNED | 2 | M | BAS_VOLTAGE | 0x10A | UBatt (type=ax+b a=0.0009765625 b=3) | Yes | Request all suppliers support for Global Data
0xF123 | Global Data Local Data | #1 | Ignition status | Packeted | 1 | M | CVC_CLAMP_STAT | 0x112 | Vehicle_Operation_State | Yes | Request all suppliers support for Global Data
0xDD02 | Global Data Local Data | #1 | Outside temperature | MSB/LSB UNSIGNED | 1 | M | BCM_TEMP_PRESSURE | 0x302 | BCM_FR_TempEx_AC (type=ax+b a=0.5 b=-40) | Yes | Request all suppliers support for Global Data
0xDD03 | Global Data Local Data | #1 | ECU temperature | MSB/LSB UNSIGNED | 1 | M | FMCU_Info | 0x369 | FMCU_MCUTemp (type=ax+b a=1 b=-40) | Yes | Request all suppliers support for Global Data
0xDD04 | Global Data Local Data | #1 | ECU Voltage | MSB/LSB UNSIGNED | 2 | M | CDDLvPower: ADC_AN3_UBRWIDE_CHANNEL | Internal design CDDLvPower | IoHwAb_ADC_GetPhyVoltage | Yes | Request all suppliers support for Global Data
0xDD05 | Global Data Local Data | #1 | Motor RPM | MSB/LSB UNSIGNED | 2 | M | SWC_HSPF:HSPF_nSlowFlt | Internal design SWC_HSPF | HSPF_nSlowFlt (type=ax+b a=1 b=-20000) | Yes | Request all suppliers support for Global Data
|  |  |  | MSB/LSB UNSIGNED | 2
0xDD09 | Global Data Local Data | #1 | Vehicle speed | MSB/LSB UNSIGNED | 2 | M | WCBS_STATUS | 0x20D | ESC_VehicleSpeed (type=ax+b a=0.05625 b=0) | Yes
0xFD00 | Global Data Local Data | #1 | Bus current | MSB/LSB UNSIGNED | 2 | O | SWC_HSPF:HSPF_iDcLnkEstFlt | Internal design SWC_HSPF | HSPF_iDcLnkEstFlt (type=ax+b a=0.1 b=-1000) | Yes
0xFD02 | Global Data Local Data | #1 | phase current | MSB/LSB UNSIGNED | 2 | O | SWC_MCF:MCF_iU | Internal design SWC_MCF | MCF_iU (type=ax+b a=0.1 b=-1000) MCF_iV (type=ax+b a=0.1 b=-1000) MCF_iW (type=ax+b a=0.1 b=-1000) | Yes
|  |  |  | MSB/LSB UNSIGNED | 2
|  |  |  | MSB/LSB UNSIGNED | 2
0xFD03 | Global Data Local Data | #1 | Busbar voltage | MSB/LSB UNSIGNED | 2 | O | SWC_MCF:MCF_uDcLnk | Internal design SWC_MCF | MCF_uDcLnk (type=ax+b a=0.1 b=0) | Yes
0xFD04 | Global Data Local Data | #1 | Stator temperature | MSB/LSB UNSIGNED | 1 | O | SWC_HSPF: HSPF_tStrrTemp1Flt SWC_HSPF: HSPF_tStrrTemp2Flt | Internal design SWC_HSPF | HSPF_tStrrTemp1Flt (type=ax+b a=1 b=-50) HSPF_tStrrTemp1Flt (type=ax+b a=1 b=-50) | Yes
|  |  |  | MSB/LSB UNSIGNED | 1
0xFD05 | Global Data Local Data | #1 | Phase current amplitude | MSB/LSB UNSIGNED | 2 | O | SWC_MCF: MCF_Is | Internal design SWC_MCF | MCF_Is (type=ax+b a=0.1 b=-1000) | Yes
0xFD06 | Global Data Local Data | #1 | Torque | MSB/LSB UNSIGNED | 2 | O | SWC_MPC: MPC_TrqMech | Internal design SWC_MPC | MPC_TrqMech (type=ax+b a=1 b=-2000) | Yes
0xFD07 | Global Data Local Data | #1 | U-phase IGBT temperature | MSB/LSB UNSIGNED | 1 | O | SWC_HSPF:HSPF_tDBCTempUFlt | Internal design SWC_HSPF | HSPF_tDBCTempUFlt (type=ax+b a=1 b=-50) | Yes
0xFD10 | Global Data Local Data | #1 | Rotor angle | MSB/LSB UNSIGNED | 4 | O | SWC_Rdc:Rdc_ArctanAgRtr | Internal design SWC_Rdc | Rdc_ArctanAgRtr | Yes
0xFD0A | Global Data Local Data | #1 | Motor Speed | MSB/LSB UNSIGNED | 4 | O | SWC_Rdc:Rdc_nWoFlt | Internal design SWC_Rdc | Rdc_nWoFlt | Yes
0xFD0B | Global Data Local Data | #1 | Sin value | MSB/LSB UNSIGNED | 4 | O | SWC_Rdc:Rdc_Sin | Internal design SWC_Rdc | Rdc_Sin | Yes
0xFD0C | Global Data Local Data | #1 | Cos value | MSB/LSB UNSIGNED | 4 | O | SWC_Rdc:Rdc_Cos | Internal design SWC_Rdc | Rdc_Cos | Yes
0xFD0D | Global Data Local Data | #1 | EDS state machine | MSB/LSB UNSIGNED | 1 | O | FMCU_Status | 0xC9 | FMCU_IVC_CVC_StsMode | Yes
0xFD0E | Global Data Local Data | #1 | VCU state machine request | MSB/LSB UNSIGNED | 1 | O | CVC_FMCU_Ctrl | 0xAB | IVC_CVC_FMCU_StsModeReq | Yes
0xFD16 | Global Data Local Data | #1 | IGBT work status | MSB/LSB UNSIGNED | 2 | O | FMCU_Status | 0xC9 | FMCU_IVC_CVC_StsMode | Yes
0xFD17 | Global Data Local Data | #1 | IGBT Driver Error report | MSB/LSB UNSIGNED | 1 | O | Reserved for future development |  |  | Yes
0xFD18 | Global Data Local Data | #1 | IGBT state | MSB/LSB UNSIGNED | 1 | O | FMCU_curSts | 0x238 | FMCU_IGBTState | Yes
0xFD19 | Global Data Local Data | #1 | IGBT High side ready flag | MSB/LSB UNSIGNED | 1 | O | SWC_Igbt:Igbt_flgGateDrvRdyHs | Internal design SWC_Igbt | Igbt_flgGateDrvRdyHs | Yes
0xFD20 | Global Data Local Data | #1 | IGBT Low side ready flag | MSB/LSB UNSIGNED | 1 | O | SWC_Igbt:Igbt_flgGateDrvRdyLs | Internal design SWC_Igbt | Igbt_flgGateDrvRdyLs | Yes
0xFD2A | Global Data Local Data | #1 | IGBT 18V High side value | MSB/LSB UNSIGNED | 4 | O | CDDLvPower:RP_ADC_AN26_DRV_HS_CHANNEL | Internal design CDDLvPower | IoHwAb_ADC_GetPhyVoltage | Yes
0xFD2B | Global Data Local Data | #1 | IGBT 18V Low side value | MSB/LSB UNSIGNED | 4 | O | CDDLvPower:RP_ADC_AN13_DRV_LS_CHANNEL | Internal design CDDLvPower | IoHwAb_ADC_GetPhyVoltage | Yes
0xFD2C | Global Data Local Data | #1 | KL30 value | MSB/LSB UNSIGNED | 4 | O | CDDLvPower:RP_ADC_AN3_UBRWIDE_CHANNEL | Internal design CDDLvPower | IoHwAb_ADC_GetPhyVoltage | Yes
0xFD2D | Global Data Local Data | #1 | IPS Debug Info | HEX | 22 | O | CDD_RDC | Internal design CDD_RDC | Byte 0-1 - VAR_BSW_RdcMcu_I2C_Status1_S_u16 Byte 2-3 - VAR_BSW_RdcMcu_I2C_Status2_S_u16 Byte 4-5 - VAR_BSW_RdcMcu_I2C_Status3_S_u16 Byte 6-7 - VAR_BSW_RdcMcu_I2C_Error_S_u16 Byte 8 - VAR_BSW_RdcMcu_LinConnect_b Byte 9 - VAR_BSW_RdcMcu_I2CWrite_Err_b Byte 10 - VAR_BSW_RdcMcu_I2CRead_Err_b Byte 11 - VAR_BSW_RdcMcu_alive_warning_u8 Byte 12-13 - VAR_BSW_RdcMcu_OffsetAngle_u16 Byte 14-17 - VAR_BSW_RdcMcu_Boot_Version_u32 Byte 18-21 - VAR_BSW_RdcMcu_I2CWrite_Err_b | Yes

## FTB_RepairAction Refer
Failure Type Byte (hex) | DTC Sub Type Title | DTC Sub Type Description | Repair Action (Reference)
0x00 | No Sub Type Information | This sub type is used for failures where the base DTC text string provides the complete description of the failure itself (no Category and no Sub Type information used, e.g. emissions-related DTC (012700 hex): P0127 Intake Air Temperature Too High). | Step 1: Using a multimeter, measure the voltage at the ECU power pins: Positive lead: Pin XXX Negative lead: Pin YYY Verify that the measured voltage is within the normal operating range of 9 V to 16 V. Step 2: Verify ECU part numbers. Check that the ECU part numbers match the specifications in the FRS. Step 3: Reflash ECU software if required. If the ECU part number is incorrect, reflash the ECU with the correct software. Step 4: Function Owner/Supplier define this activity/action check based on DTC specific. Step 5: Clear DTCs. Step 6: Restart the vehicle. Step 7: Read DTCs again. Step 8: If the DTC persists: Contact VF technical support for assistance. Step 9: If the DTC remains after all steps: Replace the ECU.
0x01 | General Electrical Failure | This sub type is used for General Electrical Failures that cannot be assigned to a specific sub type (Category information and no Sub Type information, e.g. DTC (803901): B0039-01 Second Row Right Frontal Stage 1 Deployment Control - General Electrical Failure). | Step 1: Using a multimeter, measure the voltage at the ECU power pins: Positive lead: Pin XXX Negative lead: Pin YYY Verify that the measured voltage is within the normal operating range of 9 V to 16 V. Step 2: Verify ECU part numbers. Check that the ECU part numbers match the specifications in the FRS. Step 3: Reflash ECU software if required. If the ECU part number is incorrect, reflash the ECU with the correct software. Step 4: Function Owner/Supplier define this activity/action check based on DTC specific. Step 5: Clear DTCs. Step 6: Restart the vehicle. Step 7: Read DTCs again. Step 8: If the DTC persists: Contact VF technical support for assistance. Step 9: If the DTC remains after all steps: Replace the ECU.
0x02 | General Signal Failure | This sub type is used for General Signal Failures that cannot be assigned to a specific sub type (Category information and no Sub Type information, e.g. DTC (403002): C0030 Left Front Tone Wheel - General Signal Failure). | Step 1: Verify ECU part numbers. Check that the ECU part numbers match the specifications in the FRS. Step 2: Reflash ECU software if required. If the ECU part number is incorrect, reflash the ECU with the correct software. Step 3: Function Owner/Supplier define this activity/action check based on DTC specific. Step 4: Clear DTCs. Step 5: Restart the vehicle. Step 6: Read DTCs again. Step 7: If the DTC persists: Contact VF technical support for assistance. Step 8: If the DTC remains after all steps: Replace the ECU.
0x03 | FM (Frequency Modulated) / PWM (Pulse Width Modulated) Failure | This sub type is used for FM / PWM Failures that cannot be assigned to a specific sub type. | Step 1: Verify ECU part numbers. Check that the ECU part numbers match the specifications in the FRS. Step 2: Reflash ECU software if required. If the ECU part number is incorrect, reflash the ECU with the correct software. Step 3: Function Owner/Supplier define this activity/action check based on DTC specific. Check the PWM signal from actuator/Sensor pin XXX to ECU pin YYY: Check wiring connection: continuity measurement Check voltage range from: xxx volt to yyy volt. Check signal Frequency from range xxx to yyy. Step 4: Clear DTCs. Step 5: Restart the vehicle. Step 6: Read DTCs again. Step 7: If the DTC persists: Contact VF technical support for assistance. Step 8: If the DTC remains after all steps: Replace the ECU.
0x04 | System Internal Failure | This sub type is used for control module Internal Failures that cannot be assigned to a specific sub type. | Step 1: Verify ECU part numbers. Check that the ECU part numbers match the specifications in the FRS. Step 2: Reflash ECU software if required. If the ECU part number is incorrect, reflash the ECU with the correct software. Step 3: Function Owner/Supplier define this activity/action check based on DTC specific. Step 4: Clear DTCs. Step 5: Restart the vehicle. Step 6: Read DTCs again. Step 7: If the DTC persists: Contact VF technical support for assistance. Step 8: If the DTC remains after all steps: Replace the ECU.
0x05 | System Programming Failure | This sub type is used for System Programming Failures that cannot be assigned to a specific sub type. | Step 1: Verify ECU part numbers. Check that the ECU part numbers match the specifications in the FRS. Step 2: Reflash ECU software if required. If the ECU part number is incorrect, reflash the ECU with the correct software. Step 3: Function Owner/Supplier define this activity/action check based on DTC specific. Step 4: Clear DTCs. Step 5: Restart the vehicle. Step 6: Read DTCs again. Step 7: If the DTC persists: Contact VF technical support for assistance. Step 8: If the DTC remains after all steps: Replace the ECU.
0x06 | Algorithm Based Failure | This sub type is used for Algorithm Based Failures that cannot be assigned to a specific sub type. | Step 1: Verify ECU part numbers. Check that the ECU part numbers match the specifications in the FRS. Step 2: Reflash ECU software if required. If the ECU part number is incorrect, reflash the ECU with the correct software. Step 3: Function Owner/Supplier define this activity/action check based on DTC specific. Step 4: Clear DTCs. Step 5: Restart the vehicle. Step 6: Read DTCs again. Step 7: If the DTC persists: Contact VF technical support for assistance. Step 8: If the DTC remains after all steps: Replace the ECU.
0x07 | Mechanical Failure | This sub type is used for Mechanical Failures that cannot be assigned to a specific sub type. | Step 1: Verify ECU part numbers. Check that the ECU part numbers match the specifications in the FRS. Step 2: Reflash ECU software if required. If the ECU part number is incorrect, reflash the ECU with the correct software. Step 3: Function Owner/Supplier define this activity/action check based on DTC specific. Step 4: Clear DTCs. Step 5: Restart the vehicle. Step 6: Read DTCs again. Step 7: If the DTC persists: Contact VF technical support for assistance. Step 8: If the DTC remains after all steps: Replace the ECU.
0x08 | Bus Signal / Message Failure | This sub type is used for Bus Signal / Message Failures that cannot be assigned to a specific sub type. | Step 1: Verify ECU part numbers. Check that the ECU part numbers match the specifications in the FRS. Step 2: Reflash ECU software if required. If the ECU part number is incorrect, reflash the ECU with the correct software. Step 3: Function Owner/Supplier define this activity/action check based on DTC specific. Step 4: Clear DTCs. Step 5: Restart the vehicle. Step 6: Read DTCs again. Step 7: If the DTC persists: Contact VF technical support for assistance. Step 8: If the DTC remains after all steps: Replace the ECU.
0x09 | Component Failure | This sub type is used for Component Failures that cannot be assigned to a specific sub type. | Step 1: Verify ECU part numbers. Check that the ECU part numbers match the specifications in the FRS. Step 2: Reflash ECU software if required. If the ECU part number is incorrect, reflash the ECU with the correct software. Step 3: Function Owner/Supplier define this activity/action check based on DTC specific. Step 4: Clear DTCs. Step 5: Restart the vehicle. Step 6: Read DTCs again. Step 7: If the DTC persists: Contact VF technical support for assistance. Step 8: If the DTC remains after all steps: Replace the ECU.
0x0A | General Electrical Failures - 2 | This range specifies the standard wiring failure modes (i.e., shorts and opens), and direct current (DC) quantities related by Ohm's Law. | Step 1: Verify ECU part numbers. Check that the ECU part numbers match the specifications in the FRS. Step 2: Reflash ECU software if required. If the ECU part number is incorrect, reflash the ECU with the correct software. Step 3: Function Owner/Supplier define this activity/action check based on DTC specific. Step 4: Clear DTCs. Step 5: Restart the vehicle. Step 6: Read DTCs again. Step 7: If the DTC persists: Contact VF technical support for assistance. Step 8: If the DTC remains after all steps: Replace the ECU.
0x0B | ISO/SAE Reserved | This value is reserved by the document for future expansion. | Data update based on specific issue define
0x0C | ISO/SAE Reserved | This value is reserved by the document for future expansion. | Data update based on specific issue define
0x0D | ISO/SAE Reserved | This value is reserved by the document for future expansion. | Data update based on specific issue define
0x0E | ISO/SAE Reserved | This value is reserved by the document for future expansion. | Data update based on specific issue define
0x0F | ISO/SAE Reserved | This value is reserved by the document for future expansion. | Data update based on specific issue define
0x10 | ISO/SAE Reserved | This value is reserved by the document for future expansion. | Data update based on specific issue define
0x11 | Circuit Short To Ground | This sub type is used for failures where the control module measures ground (battery negative) potential for greater than a specified time period or when some other value less than the low voltage limit DTC Sub Type is measured. | Step 1: Verify ECU part numbers. Check that the ECU part numbers match the specifications in the FRS. Step 2: Reflash ECU software if required. If the ECU part number is incorrect, reflash the ECU with the correct software. Step 3: Function Owner/Supplier define this activity/action check based on DTC specific. Check the voltage between ECU pin xxx and GND, expected value from xxx to yyy volts Step 4: Clear DTCs. Step 5: Restart the vehicle. Step 6: Read DTCs again. Step 7: If the DTC persists: Contact VF technical support for assistance. Step 8: If the DTC remains after all steps: Replace the ECU.
0x12 | Circuit Short To Battery | This sub type is used for failures, where the control module measures vehicle system (battery positive) potential for greater than a specified time period or when some other value higher than the high voltage limit DTC Sub Type is measured. | Step 1: Verify ECU part numbers. Check that the ECU part numbers match the specifications in the FRS. Step 2: Reflash ECU software if required. If the ECU part number is incorrect, reflash the ECU with the correct software. Step 3: Function Owner/Supplier define this activity/action check based on DTC specific. Check the voltage between ECU pin xxx and battery positive, expected value from xxx to yyy volts Step 4: Clear DTCs. Step 5: Restart the vehicle. Step 6: Read DTCs again. Step 7: If the DTC persists: Contact VF technical support for assistance. Step 8: If the DTC remains after all steps: Replace the ECU.
0x13 | Circuit Open | This sub type is used for failures, where the control module determines an open circuit via lack of bias voltage, low current flow, no change in the state of an input in response to an output, etc. | Step 1: Verify ECU part numbers. Check that the ECU part numbers match the specifications in the FRS. Step 2: Reflash ECU software if required. If the ECU part number is incorrect, reflash the ECU with the correct software. Step 3: Function Owner/Supplier define this activity/action check based on DTC specific. Check wiring harness, continuity measurement Check ECU pin xxx to power or battery should from xxx to yyy volts Step 4: Clear DTCs. Step 5: Restart the vehicle. Step 6: Read DTCs again. Step 7: If the DTC persists: Contact VF technical support for assistance. Step 8: If the DTC remains after all steps: Replace the ECU.
0x14 | Circuit Short To Ground or Open | This sub type is used for failures, where the condition detected by the control module is the same for either indicated failure mode. | Step 1: Verify ECU part numbers. Check that the ECU part numbers match the specifications in the FRS. Step 2: Reflash ECU software if required. If the ECU part number is incorrect, reflash the ECU with the correct software. Step 3: Function Owner/Supplier define this activity/action check based on DTC specific. Check wiring harness, continuity measurement Check ECU pin xxx to power or battery should from xxx to yyy volts Step 4: Clear DTCs. Step 5: Restart the vehicle. Step 6: Read DTCs again. Step 7: If the DTC persists: Contact VF technical support for assistance. Step 8: If the DTC remains after all steps: Replace the ECU.
0x15 | Circuit Short To Battery or Open | This sub type is used for failures, where the condition detected by the control module is the same for either indicated failure mode. | Step 1: Verify ECU part numbers. Check that the ECU part numbers match the specifications in the FRS. Step 2: Reflash ECU software if required. If the ECU part number is incorrect, reflash the ECU with the correct software. Step 3: Function Owner/Supplier define this activity/action check based on DTC specific. Check wiring harness, continuity measurement Check ECU pin xxx to power or battery should from xxx to yyy volts Step 4: Clear DTCs. Step 5: Restart the vehicle. Step 6: Read DTCs again. Step 7: If the DTC persists: Contact VF technical support for assistance. Step 8: If the DTC remains after all steps: Replace the ECU.
0x16 | Circuit Voltage Below Threshold | This sub type is used for failures, where the control module measures a voltage below a specified range. | Step 1: Verify ECU part numbers. Check that the ECU part numbers match the specifications in the FRS. Step 2: Reflash ECU software if required. If the ECU part number is incorrect, reflash the ECU with the correct software. Step 3: Function Owner/Supplier define this activity/action check based on DTC specific. Check wiring harness, continuity measurement Check ECU pin xxx and measures a voltage below a specified range: xxx volts. Step 4: Clear DTCs. Step 5: Restart the vehicle. Step 6: Read DTCs again. Step 7: If the DTC persists: Contact VF technical support for assistance. Step 8: If the DTC remains after all steps: Replace the ECU.
0x17 | Circuit Voltage Above Threshold | This sub type is used for failures where, the control module measures a voltage above a specified range. | Step 1: Verify ECU part numbers. Check that the ECU part numbers match the specifications in the FRS. Step 2: Reflash ECU software if required. If the ECU part number is incorrect, reflash the ECU with the correct software. Step 3: Function Owner/Supplier define this activity/action check based on DTC specific. Check wiring harness, continuity measurement Check ECU pin xxx and measures a voltage above a specified range: xxx volts. Step 4: Clear DTCs. Step 5: Restart the vehicle. Step 6: Read DTCs again. Step 7: If the DTC persists: Contact VF technical support for assistance. Step 8: If the DTC remains after all steps: Replace the ECU.
0x18 | Circuit Current Below Threshold | This sub type is used for failures, where the control module measures current flow below a specified range. | Step 1: Verify ECU part numbers. Check that the ECU part numbers match the specifications in the FRS. Step 2: Reflash ECU software if required. If the ECU part number is incorrect, reflash the ECU with the correct software. Step 3: Function Owner/Supplier define this activity/action check based on DTC specific. Check wiring harness, continuity measurement Check ECU pin xxx and measures a current below a specified range: xxx Ampes. Step 4: Clear DTCs. Step 5: Restart the vehicle. Step 6: Read DTCs again. Step 7: If the DTC persists: Contact VF technical support for assistance. Step 8: If the DTC remains after all steps: Replace the ECU.
0x19 | Circuit Current Above Threshold | This sub type is used for failures, where the control module measures current flow above a specified range. | Step 1: Verify ECU part numbers. Check that the ECU part numbers match the specifications in the FRS. Step 2: Reflash ECU software if required. If the ECU part number is incorrect, reflash the ECU with the correct software. Step 3: Function Owner/Supplier define this activity/action check based on DTC specific. Check wiring harness, continuity measurement Check ECU pin xxx and measures a current above a specified range: xxx Ampes. Step 4: Clear DTCs. Step 5: Restart the vehicle. Step 6: Read DTCs again. Step 7: If the DTC persists: Contact VF technical support for assistance. Step 8: If the DTC remains after all steps: Replace the ECU.
0x1A | Circuit Resistance Below Threshold | This sub type is used for failures, where the control module infers a circuit resistance below a specified range. | Step 1: Verify ECU part numbers. Check that the ECU part numbers match the specifications in the FRS. Step 2: Reflash ECU software if required. If the ECU part number is incorrect, reflash the ECU with the correct software. Step 3: Function Owner/Supplier define this activity/action check based on DTC specific. Check wiring harness, continuity measurement Check ECU pin xxx and measures a circuit resistance below a specified range: xxx Ampes. Step 4: Clear DTCs. Step 5: Restart the vehicle. Step 6: Read DTCs again. Step 7: If the DTC persists: Contact VF technical support for assistance. Step 8: If the DTC remains after all steps: Replace the ECU.
0x1B | Circuit Resistance Above Threshold | This sub type is used for failures, where the control module infers a circuit resistance above a specified range. | Step 1: Verify ECU part numbers. Check that the ECU part numbers match the specifications in the FRS. Step 2: Reflash ECU software if required. If the ECU part number is incorrect, reflash the ECU with the correct software. Step 3: Function Owner/Supplier define this activity/action check based on DTC specific. Check wiring harness, continuity measurement Check ECU pin xxx and measures a circuit resistance above a specified range: xxx Ampes. Step 4: Clear DTCs. Step 5: Restart the vehicle. Step 6: Read DTCs again. Step 7: If the DTC persists: Contact VF technical support for assistance. Step 8: If the DTC remains after all steps: Replace the ECU.
0x1C | Circuit Voltage Out of Range | This sub type is used for failures, where the control module measures a voltage outside the expected range but not identified as too high or too low. | Step 1: Verify ECU part numbers. Check that the ECU part numbers match the specifications in the FRS. Step 2: Reflash ECU software if required. If the ECU part number is incorrect, reflash the ECU with the correct software. Step 3: Function Owner/Supplier define this activity/action check based on DTC specific. Check wiring harness, continuity measurement Check ECU pin xxx and measures a circuit resistance above a specified range: xxx Ampes. Step 4: Clear DTCs. Step 5: Restart the vehicle. Step 6: Read DTCs again. Step 7: If the DTC persists: Contact VF technical support for assistance. Step 8: If the DTC remains after all steps: Replace the ECU.
0x1D | Circuit Current Out of Range | This sub type is used for failures, where the control module measures a current outside the expected range but not identified as too high or too low. | Step 1: Verify ECU part numbers. Check that the ECU part numbers match the specifications in the FRS. Step 2: Reflash ECU software if required. If the ECU part number is incorrect, reflash the ECU with the correct software. Step 3: Function Owner/Supplier define this activity/action check based on DTC specific. Check wiring harness, continuity measurement Check ECU pin xxx and measures a current outside the expected range: from xxx to YYY Ampes. Step 4: Clear DTCs. Step 5: Restart the vehicle. Step 6: Read DTCs again. Step 7: If the DTC persists: Contact VF technical support for assistance. Step 8: If the DTC remains after all steps: Replace the ECU.
0x1E | Circuit Resistance Out of Range | This sub type is used for failures, where the control module measures a resistance outside the expected range but not identified as too high or too low. | Step 1: Verify ECU part numbers. Check that the ECU part numbers match the specifications in the FRS. Step 2: Reflash ECU software if required. If the ECU part number is incorrect, reflash the ECU with the correct software. Step 3: Function Owner/Supplier define this activity/action check based on DTC specific. Check wiring harness, continuity measurement Check ECU pin xxx and measures a resistance outside the expected range: from xxx to YYY Ohms. Step 4: Clear DTCs. Step 5: Restart the vehicle. Step 6: Read DTCs again. Step 7: If the DTC persists: Contact VF technical support for assistance. Step 8: If the DTC remains after all steps: Replace the ECU.
0x1F | Circuit Intermittent | This sub type is used for failures, where the control module momentarily detects one of the conditions defined above, but not long enough to set a specific sub type. | Step 1: Verify ECU part numbers. Check that the ECU part numbers match the specifications in the FRS. Step 2: Reflash ECU software if required. If the ECU part number is incorrect, reflash the ECU with the correct software. Step 3: Function Owner/Supplier define this activity/action check based on DTC specific. Check wiring harness, continuity measurement Check ECU pin xxx and measures a resistance/circuit/voltage outside the expected range: from xxx to YYY Ohms/Voltages/Ampes. Step 4: Clear DTCs. Step 5: Restart the vehicle. Step 6: Read DTCs again. Step 7: If the DTC persists: Contact VF technical support for assistance. Step 8: If the DTC remains after all steps: Replace the ECU.
0x20 | ISO/SAE Reserved | This value is reserved by the document for future expansion. | Data update based on specific issue define
0x21 | Signal Amplitude < Minimum | This sub type is used for failures where the control module measures a signal voltage amplitude below a specified range (e.g., low gain). | Step 1: Verify ECU part numbers. Check that the ECU part numbers match the specifications in the FRS. Step 2: Reflash ECU software if required. If the ECU part number is incorrect, reflash the ECU with the correct software. Step 3: Function Owner/Supplier define this activity/action check based on DTC specific. Check wiring harness, continuity measurement Check ECU pin xxx and measures a signal voltage amplitude below a specified range: Step 4: Clear DTCs. Step 5: Restart the vehicle. Step 6: Read DTCs again. Step 7: If the DTC persists: Contact VF technical support for assistance. Step 8: If the DTC remains after all steps: Replace the ECU.
0x22 | Signal Amplitude > Maximum | This sub type is used for failures where the control module measures a signal voltage amplitude above a specified range (e.g., gain too high). | Step 1: Verify ECU part numbers. Check that the ECU part numbers match the specifications in the FRS. Step 2: Reflash ECU software if required. If the ECU part number is incorrect, reflash the ECU with the correct software. Step 3: Function Owner/Supplier define this activity/action check based on DTC specific. Check wiring harness, continuity measurement Check ECU pin xxx and measures a signal voltage amplitude above a specified range: Step 4: Clear DTCs. Step 5: Restart the vehicle. Step 6: Read DTCs again. Step 7: If the DTC persists: Contact VF technical support for assistance. Step 8: If the DTC remains after all steps: Replace the ECU.
0x23 | Signal Stuck Low | This sub type is used for failures where the control module measures a signal that remains low when transitions are expected. | Step 1: Verify ECU part numbers. Check that the ECU part numbers match the specifications in the FRS. Step 2: Reflash ECU software if required. If the ECU part number is incorrect, reflash the ECU with the correct software. Step 3: Function Owner/Supplier define this activity/action check based on DTC specific. Check wiring harness, continuity measurement Check the control module measures a signal that remains low when transitions are expected: Step 4: Clear DTCs. Step 5: Restart the vehicle. Step 6: Read DTCs again. Step 7: If the DTC persists: Contact VF technical support for assistance. Step 8: If the DTC remains after all steps: Replace the ECU.
0x24 | Signal Stuck High | This sub type is used for failures where the control module measures a signal that remains high when transitions are expected. | Step 1: Verify ECU part numbers. Check that the ECU part numbers match the specifications in the FRS. Step 2: Reflash ECU software if required. If the ECU part number is incorrect, reflash the ECU with the correct software. Step 3: Function Owner/Supplier define this activity/action check based on DTC specific. Check wiring harness, continuity measurement Check the control module measures a signal that remains high when transitions are expected: Step 4: Clear DTCs. Step 5: Restart the vehicle. Step 6: Read DTCs again. Step 7: If the DTC persists: Contact VF technical support for assistance. Step 8: If the DTC remains after all steps: Replace the ECU.
0x25 | Signal Shape / Waveform Failure | This sub type is used for failures where the shape of the signal (plot of the amplitude with respect to time) is not correct, e.g., improper circuit impedance. | Step 1: Verify ECU part numbers. Check that the ECU part numbers match the specifications in the FRS. Step 2: Reflash ECU software if required. If the ECU part number is incorrect, reflash the ECU with the correct software. Step 3: Function Owner/Supplier define this activity/action check based on DTC specific. Step 4: Clear DTCs. Step 5: Restart the vehicle. Step 6: Read DTCs again. Step 7: If the DTC persists: Contact VF technical support for assistance. Step 8: If the DTC remains after all steps: Replace the ECU.
0x26 | Signal Rate of Change Below Threshold | This sub type is used for failures where the signal transitions more slowly than the specified limit. | Step 1: Verify ECU part numbers. Check that the ECU part numbers match the specifications in the FRS. Step 2: Reflash ECU software if required. If the ECU part number is incorrect, reflash the ECU with the correct software. Step 3: Function Owner/Supplier define this activity/action check based on DTC specific. Step 4: Clear DTCs. Step 5: Restart the vehicle. Step 6: Read DTCs again. Step 7: If the DTC persists: Contact VF technical support for assistance. Step 8: If the DTC remains after all steps: Replace the ECU.
0x27 | Signal Rate of Change Above Threshold | This sub type is used for failures where the signal transitions more quickly than the specified limit. | Step 1: Verify ECU part numbers. Check that the ECU part numbers match the specifications in the FRS. Step 2: Reflash ECU software if required. If the ECU part number is incorrect, reflash the ECU with the correct software. Step 3: Function Owner/Supplier define this activity/action check based on DTC specific. Step 4: Clear DTCs. Step 5: Restart the vehicle. Step 6: Read DTCs again. Step 7: If the DTC persists: Contact VF technical support for assistance. Step 8: If the DTC remains after all steps: Replace the ECU.
0x28 | Signal Bias Level Out of Range / Zero Adjustment Failure | This sub type is used for failures where the control module applies a bias voltage or a zero signal level to a circuit upon which is superimposed a signal voltage (e.g., bias voltage to an Oxygen Sensor circuit, or a filtered digital m/sec2 signal while vehicle stands still for a lateral accelerator sensor module.) | Step 1: Verify ECU part numbers. Check that the ECU part numbers match the specifications in the FRS. Step 2: Reflash ECU software if required. If the ECU part number is incorrect, reflash the ECU with the correct software. Step 3: Function Owner/Supplier define this activity/action check based on DTC specific. Step 4: Clear DTCs. Step 5: Restart the vehicle. Step 6: Read DTCs again. Step 7: If the DTC persists: Contact VF technical support for assistance. Step 8: If the DTC remains after all steps: Replace the ECU.
0x29 | Signal Invalid | This sub type is used for failures where the value of the signal is not plausible given the operating conditions. | Step 1: Verify ECU part numbers. Check that the ECU part numbers match the specifications in the FRS. Step 2: Reflash ECU software if required. If the ECU part number is incorrect, reflash the ECU with the correct software. Step 3: Function Owner/Supplier define this activity/action check based on DTC specific. Step 4: Clear DTCs. Step 5: Restart the vehicle. Step 6: Read DTCs again. Step 7: If the DTC persists: Contact VF technical support for assistance. Step 8: If the DTC remains after all steps: Replace the ECU.
0x2A | Signal Stuck In Range | This sub type is used for failures where the value of the signal is in the normal operating range, but not correct for current operating conditions. | Step 1: Verify ECU part numbers. Check that the ECU part numbers match the specifications in the FRS. Step 2: Reflash ECU software if required. If the ECU part number is incorrect, reflash the ECU with the correct software. Step 3: Function Owner/Supplier define this activity/action check based on DTC specific. Step 4: Clear DTCs. Step 5: Restart the vehicle. Step 6: Read DTCs again. Step 7: If the DTC persists: Contact VF technical support for assistance. Step 8: If the DTC remains after all steps: Replace the ECU.
0x2B | Signal Cross Coupled | This sub type is used when a signal is found to be incorrectly correlated to another signal that the control module is also monitoring, indicating that the signals are shorted together | Step 1: Verify ECU part numbers. Check that the ECU part numbers match the specifications in the FRS. Step 2: Reflash ECU software if required. If the ECU part number is incorrect, reflash the ECU with the correct software. Step 3: Function Owner/Supplier define this activity/action check based on DTC specific. Step 4: Clear DTCs. Step 5: Restart the vehicle. Step 6: Read DTCs again. Step 7: If the DTC persists: Contact VF technical support for assistance. Step 8: If the DTC remains after all steps: Replace the ECU.
0x2C | ISO/SAE Reserved | This value is reserved by the document for future expansion. | Data update based on specific issue define
0x2D | ISO/SAE Reserved | This value is reserved by the document for future expansion. | Data update based on specific issue define
0x2E | ISO/SAE Reserved | This value is reserved by the document for future expansion. | Data update based on specific issue define
0x2F | Signal Erratic | This sub type is used for failures where the signal is momentarily implausible (not long enough for "signal invalid") or discontinuous. | Step 1: Verify ECU part numbers. Check that the ECU part numbers match the specifications in the FRS. Step 2: Reflash ECU software if required. If the ECU part number is incorrect, reflash the ECU with the correct software. Step 3: Function Owner/Supplier define this activity/action check based on DTC specific. Step 4: Clear DTCs. Step 5: Restart the vehicle. Step 6: Read DTCs again. Step 7: If the DTC persists: Contact VF technical support for assistance. Step 8: If the DTC remains after all steps: Replace the ECU.
0x30 | ISO/SAE Reserved | This value is reserved by the document for future expansion. | Data update based on specific issue define
0x31 | No Signal | This sub type is used for failures where the control module does not detect a signal which ought to be present (e.g., wheel speed signals present for three of the four wheels and brakes not applied.) | Step 1: Verify ECU part numbers. Check that the ECU part numbers match the specifications in the FRS. Step 2: Reflash ECU software if required. If the ECU part number is incorrect, reflash the ECU with the correct software. Step 3: Function Owner/Supplier define this activity/action check based on DTC specific. Step 4: Clear DTCs. Step 5: Restart the vehicle. Step 6: Read DTCs again. Step 7: If the DTC persists: Contact VF technical support for assistance. Step 8: If the DTC remains after all steps: Replace the ECU.
0x32 | Signal Low Time < Minimum | This sub type is used for failures where the control module detects the low pulse is too narrow with respect to time. | Step 1: Verify ECU part numbers. Check that the ECU part numbers match the specifications in the FRS. Step 2: Reflash ECU software if required. If the ECU part number is incorrect, reflash the ECU with the correct software. Step 3: Function Owner/Supplier define this activity/action check based on DTC specific. Step 4: Clear DTCs. Step 5: Restart the vehicle. Step 6: Read DTCs again. Step 7: If the DTC persists: Contact VF technical support for assistance. Step 8: If the DTC remains after all steps: Replace the ECU.
0x33 | Signal Low Time > Maximum | This sub type is used for failures where the control module detects the low pulse is too wide with respect to time. | Step 1: Verify ECU part numbers. Check that the ECU part numbers match the specifications in the FRS. Step 2: Reflash ECU software if required. If the ECU part number is incorrect, reflash the ECU with the correct software. Step 3: Function Owner/Supplier define this activity/action check based on DTC specific. Step 4: Clear DTCs. Step 5: Restart the vehicle. Step 6: Read DTCs again. Step 7: If the DTC persists: Contact VF technical support for assistance. Step 8: If the DTC remains after all steps: Replace the ECU.
0x34 | Signal High Time < Minimum | This sub type is used for failures where the control module detects the high pulse is too narrow with respect to time. | Step 1: Verify ECU part numbers. Check that the ECU part numbers match the specifications in the FRS. Step 2: Reflash ECU software if required. If the ECU part number is incorrect, reflash the ECU with the correct software. Step 3: Function Owner/Supplier define this activity/action check based on DTC specific. Step 4: Clear DTCs. Step 5: Restart the vehicle. Step 6: Read DTCs again. Step 7: If the DTC persists: Contact VF technical support for assistance. Step 8: If the DTC remains after all steps: Replace the ECU.
0x35 | Signal High Time > Maximum | This sub type is used for failures where the control module detects the high pulse is too wide with respect to time. | Step 1: Verify ECU part numbers. Check that the ECU part numbers match the specifications in the FRS. Step 2: Reflash ECU software if required. If the ECU part number is incorrect, reflash the ECU with the correct software. Step 3: Function Owner/Supplier define this activity/action check based on DTC specific. Step 4: Clear DTCs. Step 5: Restart the vehicle. Step 6: Read DTCs again. Step 7: If the DTC persists: Contact VF technical support for assistance. Step 8: If the DTC remains after all steps: Replace the ECU.
0x36 | Signal Frequency Too Low | This sub type is used for failures where the control module detects excessive duration for one cycle of the output across a specified sample size. | Step 1: Verify ECU part numbers. Check that the ECU part numbers match the specifications in the FRS. Step 2: Reflash ECU software if required. If the ECU part number is incorrect, reflash the ECU with the correct software. Step 3: Function Owner/Supplier define this activity/action check based on DTC specific. Step 4: Clear DTCs. Step 5: Restart the vehicle. Step 6: Read DTCs again. Step 7: If the DTC persists: Contact VF technical support for assistance. Step 8: If the DTC remains after all steps: Replace the ECU.
0x37 | Signal Frequency Too High | This sub type is used for failures where the control module detects insufficient duration for one cycle of the output across a specified sample size. | Step 1: Verify ECU part numbers. Check that the ECU part numbers match the specifications in the FRS. Step 2: Reflash ECU software if required. If the ECU part number is incorrect, reflash the ECU with the correct software. Step 3: Function Owner/Supplier define this activity/action check based on DTC specific. Step 4: Clear DTCs. Step 5: Restart the vehicle. Step 6: Read DTCs again. Step 7: If the DTC persists: Contact VF technical support for assistance. Step 8: If the DTC remains after all steps: Replace the ECU.
0x38 | Signal Frequency Incorrect | This sub type is used for failures where the control module measures an incorrect number of cycles in a given time period. | Step 1: Verify ECU part numbers. Check that the ECU part numbers match the specifications in the FRS. Step 2: Reflash ECU software if required. If the ECU part number is incorrect, reflash the ECU with the correct software. Step 3: Function Owner/Supplier define this activity/action check based on DTC specific. Step 4: Clear DTCs. Step 5: Restart the vehicle. Step 6: Read DTCs again. Step 7: If the DTC persists: Contact VF technical support for assistance. Step 8: If the DTC remains after all steps: Replace the ECU.
0x39 | Signal Has Too Few Pulses | This sub type is used for failures where the control module measures too few pulses (e.g., position is calibrated in counts from one extreme to the other). | Step 1: Verify ECU part numbers. Check that the ECU part numbers match the specifications in the FRS. Step 2: Reflash ECU software if required. If the ECU part number is incorrect, reflash the ECU with the correct software. Step 3: Function Owner/Supplier define this activity/action check based on DTC specific. Step 4: Clear DTCs. Step 5: Restart the vehicle. Step 6: Read DTCs again. Step 7: If the DTC persists: Contact VF technical support for assistance. Step 8: If the DTC remains after all steps: Replace the ECU.
0x3A | Signal Has Too Many Pulses | This sub type is used for failures where the control module measures too many pulses (e.g., position is calibrated in counts from one extreme to the other). | Step 1: Verify ECU part numbers. Check that the ECU part numbers match the specifications in the FRS. Step 2: Reflash ECU software if required. If the ECU part number is incorrect, reflash the ECU with the correct software. Step 3: Function Owner/Supplier define this activity/action check based on DTC specific. Step 4: Clear DTCs. Step 5: Restart the vehicle. Step 6: Read DTCs again. Step 7: If the DTC persists: Contact VF technical support for assistance. Step 8: If the DTC remains after all steps: Replace the ECU.
0x3B | ISO/SAE Reserved | This value is reserved by the document for future expansion. | Data update based on specific issue define
0x3C | ISO/SAE Reserved | This value is reserved by the document for future expansion. | Data update based on specific issue define
0x3D | ISO/SAE Reserved | This value is reserved by the document for future expansion. | Data update based on specific issue define
0x3E | ISO/SAE Reserved | This value is reserved by the document for future expansion. | Data update based on specific issue define
0x3F | ISO/SAE Reserved | This value is reserved by the document for future expansion. | Data update based on specific issue define
0x40 | ISO/SAE Reserved | This value is reserved by the document for future expansion. | Data update based on specific issue define
0x41 | General Checksum Failure | This sub type is used by the control module to indicate an incorrect checksum calculation where memory type is not specified. | Step 1: Verify ECU part numbers. Check that the ECU part numbers match the specifications in the FRS. Step 2: Reflash ECU software if required. If the ECU part number is incorrect, reflash the ECU with the correct software. Step 3: Function Owner/Supplier define this activity/action check based on DTC specific. Step 4: Clear DTCs. Step 5: Restart the vehicle. Step 6: Read DTCs again. Step 7: If the DTC persists: Contact VF technical support for assistance. Step 8: If the DTC remains after all steps: Replace the ECU.
0x42 | General Memory Failure | This sub type is used by the control module to indicate a memory failure where memory type is not specified. | Step 1: Verify ECU part numbers. Check that the ECU part numbers match the specifications in the FRS. Step 2: Reflash ECU software if required. If the ECU part number is incorrect, reflash the ECU with the correct software. Step 3: Function Owner/Supplier define this activity/action check based on DTC specific. Step 4: Clear DTCs. Step 5: Restart the vehicle. Step 6: Read DTCs again. Step 7: If the DTC persists: Contact VF technical support for assistance. Step 8: If the DTC remains after all steps: Replace the ECU.
0x43 | Special Memory Failure | This sub type is used by the control module to indicate a memory failure where the specific memory type is not defined in this category. | Step 1: Verify ECU part numbers. Check that the ECU part numbers match the specifications in the FRS. Step 2: Reflash ECU software if required. If the ECU part number is incorrect, reflash the ECU with the correct software. Step 3: Function Owner/Supplier define this activity/action check based on DTC specific. Step 4: Clear DTCs. Step 5: Restart the vehicle. Step 6: Read DTCs again. Step 7: If the DTC persists: Contact VF technical support for assistance. Step 8: If the DTC remains after all steps: Replace the ECU.
0x44 | Data Memory Failure | This sub type is used by the control module to indicate a data (or working) memory failure for embedded systems using FLASH memory. This is equivalent to RAM in RAM/ROM/EEPROM embedded systems. | Step 1: Verify ECU part numbers. Check that the ECU part numbers match the specifications in the FRS. Step 2: Reflash ECU software if required. If the ECU part number is incorrect, reflash the ECU with the correct software. Step 3: Function Owner/Supplier define this activity/action check based on DTC specific. Step 4: Clear DTCs. Step 5: Restart the vehicle. Step 6: Read DTCs again. Step 7: If the DTC persists: Contact VF technical support for assistance. Step 8: If the DTC remains after all steps: Replace the ECU.
0x45 | Program Memory Failure | This sub type is used by the control module to indicate a program memory failure for embedded systems using FLASH memory. This is equivalent to ROM in RAM/ROM/EEPROM embedded systems. | Step 1: Verify ECU part numbers. Check that the ECU part numbers match the specifications in the FRS. Step 2: Reflash ECU software if required. If the ECU part number is incorrect, reflash the ECU with the correct software. Step 3: Function Owner/Supplier define this activity/action check based on DTC specific. Step 4: Clear DTCs. Step 5: Restart the vehicle. Step 6: Read DTCs again. Step 7: If the DTC persists: Contact VF technical support for assistance. Step 8: If the DTC remains after all steps: Replace the ECU.
0x46 | Calibration / Parameter Memory Failure | This sub type is used by the control module to indicate a calibration / parameter memory failure for embedded systems using FLASH memory. This is equivalent to EEPROM in RAM/ROM/EEPROM embedded systems. | Step 1: Verify ECU part numbers. Check that the ECU part numbers match the specifications in the FRS. Step 2: Reflash ECU software if required. If the ECU part number is incorrect, reflash the ECU with the correct software. Step 3: Function Owner/Supplier define this activity/action check based on DTC specific. Step 4: Clear DTCs. Step 5: Restart the vehicle. Step 6: Read DTCs again. Step 7: If the DTC persists: Contact VF technical support for assistance. Step 8: If the DTC remains after all steps: Replace the ECU.
0x47 | Watchdog / Safety µC Failure | This sub type is used by the control module to indicate a watchdog / safety µC failure, or a failure in the execution of operational software. | Step 1: Verify ECU part numbers. Check that the ECU part numbers match the specifications in the FRS. Step 2: Reflash ECU software if required. If the ECU part number is incorrect, reflash the ECU with the correct software. Step 3: Function Owner/Supplier define this activity/action check based on DTC specific. Step 4: Clear DTCs. Step 5: Restart the vehicle. Step 6: Read DTCs again. Step 7: If the DTC persists: Contact VF technical support for assistance. Step 8: If the DTC remains after all steps: Replace the ECU.
0x48 | Supervision Software Failure | This sub type is used by the control module to indicate a supervision software failure. | Step 1: Verify ECU part numbers. Check that the ECU part numbers match the specifications in the FRS. Step 2: Reflash ECU software if required. If the ECU part number is incorrect, reflash the ECU with the correct software. Step 3: Function Owner/Supplier define this activity/action check based on DTC specific. Step 4: Clear DTCs. Step 5: Restart the vehicle. Step 6: Read DTCs again. Step 7: If the DTC persists: Contact VF technical support for assistance. Step 8: If the DTC remains after all steps: Replace the ECU.
0x49 | Internal Electronic Failure | This sub type is used by the control module to indicate the detection of an internal circuit failure. | Step 1: Verify ECU part numbers. Check that the ECU part numbers match the specifications in the FRS. Step 2: Reflash ECU software if required. If the ECU part number is incorrect, reflash the ECU with the correct software. Step 3: Function Owner/Supplier define this activity/action check based on DTC specific. Step 4: Clear DTCs. Step 5: Restart the vehicle. Step 6: Read DTCs again. Step 7: If the DTC persists: Contact VF technical support for assistance. Step 8: If the DTC remains after all steps: Replace the ECU.
0x4A | Incorrect Component Installed | This sub type is used by the control module to indicate a mismatch between the hardware connected to the control module and the hardware expected by the control module. | Step 1: Verify ECU part numbers. Check that the ECU part numbers match the specifications in the FRS. Step 2: Reflash ECU software if required. If the ECU part number is incorrect, reflash the ECU with the correct software. Step 3: Function Owner/Supplier define this activity/action check based on DTC specific. Step 4: Clear DTCs. Step 5: Restart the vehicle. Step 6: Read DTCs again. Step 7: If the DTC persists: Contact VF technical support for assistance. Step 8: If the DTC remains after all steps: Replace the ECU.
0x4B | Over Temperature | This sub type is used by the control module to indicate the detection of an internal temperature above the expected range. | Step 1: Verify ECU part numbers. Check that the ECU part numbers match the specifications in the FRS. Step 2: Reflash ECU software if required. If the ECU part number is incorrect, reflash the ECU with the correct software. Step 3: Function Owner/Supplier define this activity/action check based on DTC specific. Step 4: Clear DTCs. Step 5: Restart the vehicle. Step 6: Read DTCs again. Step 7: If the DTC persists: Contact VF technical support for assistance. Step 8: If the DTC remains after all steps: Replace the ECU.
0x4C | ISO/SAE Reserved | This value is reserved by the document for future expansion. | Data update based on specific issue define
0x4D | ISO/SAE Reserved | This value is reserved by the document for future expansion. | Data update based on specific issue define
0x4E | ISO/SAE Reserved | This value is reserved by the document for future expansion. | Data update based on specific issue define
0x4F | ISO/SAE Reserved | This value is reserved by the document for future expansion. | Data update based on specific issue define
0x50 | ISO/SAE Reserved | This value is reserved by the document for future expansion. | Data update based on specific issue define
0x51 | Not Programmed | This sub type is used by the control module to indicate that programming is required. | Step 1: Verify ECU part numbers. Check that the ECU part numbers match the specifications in the FRS. Step 2: Reflash ECU software if required. If the ECU part number is incorrect, reflash the ECU with the correct software. Step 3: Function Owner/Supplier define this activity/action check based on DTC specific. Step 4: Clear DTCs. Step 5: Restart the vehicle. Step 6: Read DTCs again. Step 7: If the DTC persists: Contact VF technical support for assistance. Step 8: If the DTC remains after all steps: Replace the ECU.
0x52 | Not Activated | This sub type is used by the control module to indicate that some portion of the program has not been enabled. | Step 1: Verify ECU part numbers. Check that the ECU part numbers match the specifications in the FRS. Step 2: Reflash ECU software if required. If the ECU part number is incorrect, reflash the ECU with the correct software. Step 3: Function Owner/Supplier define this activity/action check based on DTC specific. Step 4: Clear DTCs. Step 5: Restart the vehicle. Step 6: Read DTCs again. Step 7: If the DTC persists: Contact VF technical support for assistance. Step 8: If the DTC remains after all steps: Replace the ECU.
0x53 | Deactivated | This sub type is used by the control module to indicate that that some portion of the program has been disabled. | Step 1: Verify ECU part numbers. Check that the ECU part numbers match the specifications in the FRS. Step 2: Reflash ECU software if required. If the ECU part number is incorrect, reflash the ECU with the correct software. Step 3: Function Owner/Supplier define this activity/action check based on DTC specific. Step 4: Clear DTCs. Step 5: Restart the vehicle. Step 6: Read DTCs again. Step 7: If the DTC persists: Contact VF technical support for assistance. Step 8: If the DTC remains after all steps: Replace the ECU.
0x54 | Missing Calibration | This sub type is used by the control module to indicate that an operational range, etc., for a sensor or actuator must be taught to the control module, e.g. by programming or learning. | Step 1: Verify ECU part numbers. Check that the ECU part numbers match the specifications in the FRS. Step 2: Reflash ECU software if required. If the ECU part number is incorrect, reflash the ECU with the correct software. Step 3: Function Owner/Supplier define this activity/action check based on DTC specific. Perform ECU calibration as sequence defined. (see Calibration sheet) Makesure calibration status successfully. Step 4: Clear DTCs. Step 5: Restart the vehicle. Step 6: Read DTCs again. Step 7: If the DTC persists: Contact VF technical support for assistance. Step 8: If the DTC remains after all steps: Replace the ECU.
0x55 | Not Configured | This sub type is used by the control module to indicate the need to enter (program) the sub system option content or the vehicle option content. | Step 1: Verify ECU part numbers. Check that the ECU part numbers match the specifications in the FRS. Step 2: Reflash ECU software if required. If the ECU part number is incorrect, reflash the ECU with the correct software. Step 3: Function Owner/Supplier define this activity/action check based on DTC specific. Perform ECU Write VIN or Coding. Makesure ECU Write VIN or Coding status successfully. Step 4: Clear DTCs. Step 5: Restart the vehicle. Step 6: Read DTCs again. Step 7: If the DTC persists: Contact VF technical support for assistance. Step 8: If the DTC remains after all steps: Replace the ECU.
0x56 | Invalid / Incompatible Configuration | This sub type indicates a control module or system configuration that cannot be valid, e.g. to have mutually exclusive options set on at the same time, or a set up that is not supported by the currently installed hardware/software. | Step 1: Verify ECU part numbers. Check that the ECU part numbers match the specifications in the FRS. Step 2: Reflash ECU software if required. If the ECU part number is incorrect, reflash the ECU with the correct software. Step 3: Function Owner/Supplier define this activity/action check based on DTC specific. Perform ECU Write VIN or Coding. Makesure ECU Write VIN or Coding status successfully. Step 4: Clear DTCs. Step 5: Restart the vehicle. Step 6: Read DTCs again. Step 7: If the DTC persists: Contact VF technical support for assistance. Step 8: If the DTC remains after all steps: Replace the ECU.
0x57 | Invalid / Incompatible Software Component | This sub type is used by the control module to indicate that a software component (calibration or program) has been identified as invalid for the control module or incompatible with other hardware or software identified by the control module, e.g. a downloaded calibration software component is incompatible with a permanent or downloaded strategy software component. | Step 1: Verify ECU part numbers. Check that the ECU part numbers match the specifications in the FRS. Step 2: Reflash ECU software if required. If the ECU part number is incorrect, reflash the ECU with the correct software. Step 3: Function Owner/Supplier define this activity/action check based on DTC specific. Step 4: Clear DTCs. Step 5: Restart the vehicle. Step 6: Read DTCs again. Step 7: If the DTC persists: Contact VF technical support for assistance. Step 8: If the DTC remains after all steps: Replace the ECU.
0x58 | ISO/SAE Reserved | This value is reserved by the document for future expansion. | Data update based on specific issue define
0x59 | ISO/SAE Reserved | This value is reserved by the document for future expansion. | Data update based on specific issue define
0x5A | ISO/SAE Reserved | This value is reserved by the document for future expansion. | Data update based on specific issue define
0x5B | ISO/SAE Reserved | This value is reserved by the document for future expansion. | Data update based on specific issue define
0x5C | ISO/SAE Reserved | This value is reserved by the document for future expansion. | Data update based on specific issue define
0x5D | ISO/SAE Reserved | This value is reserved by the document for future expansion. | Data update based on specific issue define
0x5E | ISO/SAE Reserved | This value is reserved by the document for future expansion. | Data update based on specific issue define
0x5F | ISO/SAE Reserved | This value is reserved by the document for future expansion. | Data update based on specific issue define
0x60 | ISO/SAE Reserved | This value is reserved by the document for future expansion. | Data update based on specific issue define
0x61 | Signal Calculation Failure | This sub type is used for algorithm based calculation failures where the calculated value is outside the expected range. | Step 1: Verify ECU part numbers. Check that the ECU part numbers match the specifications in the FRS. Step 2: Reflash ECU software if required. If the ECU part number is incorrect, reflash the ECU with the correct software. Step 3: Function Owner/Supplier define this activity/action check based on DTC specific. Step 4: Clear DTCs. Step 5: Restart the vehicle. Step 6: Read DTCs again. Step 7: If the DTC persists: Contact VF technical support for assistance. Step 8: If the DTC remains after all steps: Replace the ECU.
0x62 | Signal Compare Failure | This sub type is used for failures where the control module compares two or more input parameters for plausibility but cannot specifically identify the component that is faulted. | Step 1: Verify ECU part numbers. Check that the ECU part numbers match the specifications in the FRS. Step 2: Reflash ECU software if required. If the ECU part number is incorrect, reflash the ECU with the correct software. Step 3: Function Owner/Supplier define this activity/action check based on DTC specific. Step 4: Clear DTCs. Step 5: Restart the vehicle. Step 6: Read DTCs again. Step 7: If the DTC persists: Contact VF technical support for assistance. Step 8: If the DTC remains after all steps: Replace the ECU.
0x63 | Circuit / Component Protection Time-Out | This sub type is used for failures where the control module detects a function is active for greater than a specified time period. | Step 1: Verify ECU part numbers. Check that the ECU part numbers match the specifications in the FRS. Step 2: Reflash ECU software if required. If the ECU part number is incorrect, reflash the ECU with the correct software. Step 3: Function Owner/Supplier define this activity/action check based on DTC specific. Step 4: Clear DTCs. Step 5: Restart the vehicle. Step 6: Read DTCs again. Step 7: If the DTC persists: Contact VF technical support for assistance. Step 8: If the DTC remains after all steps: Replace the ECU.
0x64 | Signal Plausibility Failure | This sub type is used for failures where the control module detects a single input parameter is operating outside the plausible range. | Step 1: Verify ECU part numbers. Check that the ECU part numbers match the specifications in the FRS. Step 2: Reflash ECU software if required. If the ECU part number is incorrect, reflash the ECU with the correct software. Step 3: Function Owner/Supplier define this activity/action check based on DTC specific. Step 4: Clear DTCs. Step 5: Restart the vehicle. Step 6: Read DTCs again. Step 7: If the DTC persists: Contact VF technical support for assistance. Step 8: If the DTC remains after all steps: Replace the ECU.
0x65 | Signal Has Too Few Transitions / Events | This sub type is used for failures where the control module monitors a parameter over time within specified limits and detects fewer than the expected number of transitions. | Step 1: Verify ECU part numbers. Check that the ECU part numbers match the specifications in the FRS. Step 2: Reflash ECU software if required. If the ECU part number is incorrect, reflash the ECU with the correct software. Step 3: Function Owner/Supplier define this activity/action check based on DTC specific. Step 4: Clear DTCs. Step 5: Restart the vehicle. Step 6: Read DTCs again. Step 7: If the DTC persists: Contact VF technical support for assistance. Step 8: If the DTC remains after all steps: Replace the ECU.
0x66 | Signal Has Too Many Transitions / Events | This sub type is used for failures where the control module monitors a parameter over time within specified limits and detects more than the expected number of transitions. | Step 1: Verify ECU part numbers. Check that the ECU part numbers match the specifications in the FRS. Step 2: Reflash ECU software if required. If the ECU part number is incorrect, reflash the ECU with the correct software. Step 3: Function Owner/Supplier define this activity/action check based on DTC specific. Step 4: Clear DTCs. Step 5: Restart the vehicle. Step 6: Read DTCs again. Step 7: If the DTC persists: Contact VF technical support for assistance. Step 8: If the DTC remains after all steps: Replace the ECU.
0x67 | Signal Incorrect After Event | This sub type is used for failures where the control module does not see the correct change of a parameter or group of parameters in response to a particular event. | Step 1: Verify ECU part numbers. Check that the ECU part numbers match the specifications in the FRS. Step 2: Reflash ECU software if required. If the ECU part number is incorrect, reflash the ECU with the correct software. Step 3: Function Owner/Supplier define this activity/action check based on DTC specific. Step 4: Clear DTCs. Step 5: Restart the vehicle. Step 6: Read DTCs again. Step 7: If the DTC persists: Contact VF technical support for assistance. Step 8: If the DTC remains after all steps: Replace the ECU.
0x68 | Event Information | This sub type is used by the control module to indicate the detection of a system event that was not caused by the control module itself but forces the control module to store a DTC (e.g. missing functionality from another system/control module). | Step 1: Verify ECU part numbers. Check that the ECU part numbers match the specifications in the FRS. Step 2: Reflash ECU software if required. If the ECU part number is incorrect, reflash the ECU with the correct software. Step 3: Function Owner/Supplier define this activity/action check based on DTC specific. Step 4: Clear DTCs. Step 5: Restart the vehicle. Step 6: Read DTCs again. Step 7: If the DTC persists: Contact VF technical support for assistance. Step 8: If the DTC remains after all steps: Replace the ECU.
0x69 | ISO/SAE Reserved | This value is reserved by the document for future expansion. | Data update based on specific issue define
0x6A | ISO/SAE Reserved | This value is reserved by the document for future expansion. | Data update based on specific issue define
0x6B | ISO/SAE Reserved | This value is reserved by the document for future expansion. | Data update based on specific issue define
0x6C | ISO/SAE Reserved | This value is reserved by the document for future expansion. | Data update based on specific issue define
0x6D | ISO/SAE Reserved | This value is reserved by the document for future expansion. | Data update based on specific issue define
0x6E | ISO/SAE Reserved | This value is reserved by the document for future expansion. | Data update based on specific issue define
0x6F | ISO/SAE Reserved | This value is reserved by the document for future expansion. | Data update based on specific issue define
0x70 | ISO/SAE Reserved | This value is reserved by the document for future expansion. | Data update based on specific issue define
0x71 | Actuator Stuck | This sub type is used for failures where the control module does not detect any mechanical motion in response to energizing a motor, solenoid, relay, etc. | Step 1: Verify ECU part numbers. Check that the ECU part numbers match the specifications in the FRS. Step 2: Reflash ECU software if required. If the ECU part number is incorrect, reflash the ECU with the correct software. Step 3: Function Owner/Supplier define this activity/action check based on DTC specific. Step 4: Clear DTCs. Step 5: Restart the vehicle. Step 6: Read DTCs again. Step 7: If the DTC persists: Contact VF technical support for assistance. Step 8: If the DTC remains after all steps: Replace the ECU.
0x72 | Actuator Stuck Open | This sub type is used for failures where the control module does not detect any mechanical motion upon commanding the operation of a motor, solenoid, relay, etc., to close some piece of equipment. | Step 1: Verify ECU part numbers. Check that the ECU part numbers match the specifications in the FRS. Step 2: Reflash ECU software if required. If the ECU part number is incorrect, reflash the ECU with the correct software. Step 3: Function Owner/Supplier define this activity/action check based on DTC specific. Step 4: Clear DTCs. Step 5: Restart the vehicle. Step 6: Read DTCs again. Step 7: If the DTC persists: Contact VF technical support for assistance. Step 8: If the DTC remains after all steps: Replace the ECU.
0x73 | Actuator Stuck Closed | This sub type is used for failures where the control module does not detect any mechanical motion upon commanding the operation of a motor, solenoid, relay, etc., to open some piece of equipment. | Step 1: Verify ECU part numbers. Check that the ECU part numbers match the specifications in the FRS. Step 2: Reflash ECU software if required. If the ECU part number is incorrect, reflash the ECU with the correct software. Step 3: Function Owner/Supplier define this activity/action check based on DTC specific. Step 4: Clear DTCs. Step 5: Restart the vehicle. Step 6: Read DTCs again. Step 7: If the DTC persists: Contact VF technical support for assistance. Step 8: If the DTC remains after all steps: Replace the ECU.
0x74 | Actuator Slipping | This sub type is used for failures where the control module detects excessive duration to command a motor, solenoid, relay, etc., to move a piece of equipment to a desired position. | Step 1: Verify ECU part numbers. Check that the ECU part numbers match the specifications in the FRS. Step 2: Reflash ECU software if required. If the ECU part number is incorrect, reflash the ECU with the correct software. Step 3: Function Owner/Supplier define this activity/action check based on DTC specific. Step 4: Clear DTCs. Step 5: Restart the vehicle. Step 6: Read DTCs again. Step 7: If the DTC persists: Contact VF technical support for assistance. Step 8: If the DTC remains after all steps: Replace the ECU.
0x75 | Emergency Position Not Reachable | This sub type is used for failures where the control module is unable to command a motor, solenoid, relay, etc., to move a piece of equipment to the emergency position. | Step 1: Verify ECU part numbers. Check that the ECU part numbers match the specifications in the FRS. Step 2: Reflash ECU software if required. If the ECU part number is incorrect, reflash the ECU with the correct software. Step 3: Function Owner/Supplier define this activity/action check based on DTC specific. Step 4: Clear DTCs. Step 5: Restart the vehicle. Step 6: Read DTCs again. Step 7: If the DTC persists: Contact VF technical support for assistance. Step 8: If the DTC remains after all steps: Replace the ECU.
0x76 | Wrong Mounting Position | This sub type is used for failures where the control module detects incorrectly mounted components, e.g., acceleration sensor showing a position error of 90°. | Step 1: Verify ECU part numbers. Check that the ECU part numbers match the specifications in the FRS. Step 2: Reflash ECU software if required. If the ECU part number is incorrect, reflash the ECU with the correct software. Step 3: Function Owner/Supplier define this activity/action check based on DTC specific. Step 4: Clear DTCs. Step 5: Restart the vehicle. Step 6: Read DTCs again. Step 7: If the DTC persists: Contact VF technical support for assistance. Step 8: If the DTC remains after all steps: Replace the ECU.
0x77 | Commanded Position Not Reachable | This sub type is used for failures where the control module is unable to command a motor, solenoid, relay, etc., to move a piece of equipment to the commanded position either due to a failure in the actuator or its mechanical environment. | Step 1: Verify ECU part numbers. Check that the ECU part numbers match the specifications in the FRS. Step 2: Reflash ECU software if required. If the ECU part number is incorrect, reflash the ECU with the correct software. Step 3: Function Owner/Supplier define this activity/action check based on DTC specific. Step 4: Clear DTCs. Step 5: Restart the vehicle. Step 6: Read DTCs again. Step 7: If the DTC persists: Contact VF technical support for assistance. Step 8: If the DTC remains after all steps: Replace the ECU.
0x78 | Alignment or Adjustment Incorrect | This sub type is used for failures where the control module detects incorrectly adjusted or aligned components. | Step 1: Verify ECU part numbers. Check that the ECU part numbers match the specifications in the FRS. Step 2: Reflash ECU software if required. If the ECU part number is incorrect, reflash the ECU with the correct software. Step 3: Function Owner/Supplier define this activity/action check based on DTC specific. Step 4: Clear DTCs. Step 5: Restart the vehicle. Step 6: Read DTCs again. Step 7: If the DTC persists: Contact VF technical support for assistance. Step 8: If the DTC remains after all steps: Replace the ECU.
0x79 | Mechanical Linkage Failure | This sub type is used for failures where the control module detects that the actuator is operational but the driven device is not operating, e.g., drive cable for power sliding door broken. | Step 1: Verify ECU part numbers. Check that the ECU part numbers match the specifications in the FRS. Step 2: Reflash ECU software if required. If the ECU part number is incorrect, reflash the ECU with the correct software. Step 3: Function Owner/Supplier define this activity/action check based on DTC specific. Step 4: Clear DTCs. Step 5: Restart the vehicle. Step 6: Read DTCs again. Step 7: If the DTC persists: Contact VF technical support for assistance. Step 8: If the DTC remains after all steps: Replace the ECU.
0x7A | Fluid Leak or Seal Failure | This sub type is used for failures where the control module detects that a mechanical component has an unexpected gas or liquid flow in, out, or through the component. | Step 1: Verify ECU part numbers. Check that the ECU part numbers match the specifications in the FRS. Step 2: Reflash ECU software if required. If the ECU part number is incorrect, reflash the ECU with the correct software. Step 3: Function Owner/Supplier define this activity/action check based on DTC specific. Step 4: Clear DTCs. Step 5: Restart the vehicle. Step 6: Read DTCs again. Step 7: If the DTC persists: Contact VF technical support for assistance. Step 8: If the DTC remains after all steps: Replace the ECU.
0x7B | Low Fluid Level | This sub type is used for failures where the control module detects that a fluid level is too low for proper operation of the system. | Step 1: Verify ECU part numbers. Check that the ECU part numbers match the specifications in the FRS. Step 2: Reflash ECU software if required. If the ECU part number is incorrect, reflash the ECU with the correct software. Step 3: Function Owner/Supplier define this activity/action check based on DTC specific. Step 4: Clear DTCs. Step 5: Restart the vehicle. Step 6: Read DTCs again. Step 7: If the DTC persists: Contact VF technical support for assistance. Step 8: If the DTC remains after all steps: Replace the ECU.
0x7C | Slow Response | This sub type is used where control module has detected a response that is longer than expected or a degraded rate of change in the monitored component or system. | Step 1: Verify ECU part numbers. Check that the ECU part numbers match the specifications in the FRS. Step 2: Reflash ECU software if required. If the ECU part number is incorrect, reflash the ECU with the correct software. Step 3: Function Owner/Supplier define this activity/action check based on DTC specific. Step 4: Clear DTCs. Step 5: Restart the vehicle. Step 6: Read DTCs again. Step 7: If the DTC persists: Contact VF technical support for assistance. Step 8: If the DTC remains after all steps: Replace the ECU.
0x7D | ISO/SAE Reserved | This value is reserved by the document for future expansion. | Data update based on specific issue define
0x7E | Actuator Stuck On | This sub type is used for failures where the control module detects the actuator mechanical function is fixed in the ON / applied state | Step 1: Verify ECU part numbers. Check that the ECU part numbers match the specifications in the FRS. Step 2: Reflash ECU software if required. If the ECU part number is incorrect, reflash the ECU with the correct software. Step 3: Function Owner/Supplier define this activity/action check based on DTC specific. Step 4: Clear DTCs. Step 5: Restart the vehicle. Step 6: Read DTCs again. Step 7: If the DTC persists: Contact VF technical support for assistance. Step 8: If the DTC remains after all steps: Replace the ECU.
0x7F | Actuator Stuck Off | This sub type is used for failures where the control module detects the actuator mechanical function is fixed in the OFF / Released state | Step 1: Verify ECU part numbers. Check that the ECU part numbers match the specifications in the FRS. Step 2: Reflash ECU software if required. If the ECU part number is incorrect, reflash the ECU with the correct software. Step 3: Function Owner/Supplier define this activity/action check based on DTC specific. Step 4: Clear DTCs. Step 5: Restart the vehicle. Step 6: Read DTCs again. Step 7: If the DTC persists: Contact VF technical support for assistance. Step 8: If the DTC remains after all steps: Replace the ECU.
0x80 | ISO/SAE Reserved | This value is reserved by the document for future expansion. | Data update based on specific issue define
0x81 | Invalid Serial Data Received | This sub type is used by the control module to indicate a signal was received with the corresponding validity bit equal to "invalid" or post processing of the signal determines it is invalid. | Step 1: Verify ECU part numbers. Check that the ECU part numbers match the specifications in the FRS. Step 2: Reflash ECU software if required. If the ECU part number is incorrect, reflash the ECU with the correct software. Step 3: Function Owner/Supplier define this activity/action check based on DTC specific. Step 4: Clear DTCs. Step 5: Restart the vehicle. Step 6: Read DTCs again. Step 7: If the DTC persists: Contact VF technical support for assistance. Step 8: If the DTC remains after all steps: Replace the ECU.
0x82 | Alive / Sequence Counter Incorrect / Not Updated | This sub type is used by the control module to indicate that a signal was received without the corresponding rolling count value being properly updated. | Step 1: Measure battery voltage. Using a multimeter, measure voltage at the two battery terminals. Ensure the voltage is within the normal range of 9 V to 16 V. Step 2: Verify ECU part numbers. Check that the ECU part numbers for XXX and YYY match the specifications in the FRS. Step 3: Reflash ECU software if required. If the ECU part number is incorrect, reflash the ECU with the correct software. Step 4: Clear DTCs. Step 5: Restart the vehicle. Step 6: Read DTCs again. Step 7: If the DTC persists: Contact VF technical support for assistance. Step 8: If the DTC remains after all steps: Replace the ECU.
0x83 | Value of Signal Protection Calculation Incorrect | This sub type is used by the control module to indicate, that a message was processed with an incorrect protection (checksum) calculation. | Step 1: Measure battery voltage. Using a multimeter, measure voltage at the two battery terminals. Ensure the voltage is within the normal range of 9 V to 16 V. Step 2: Verify ECU part numbers. Check that the ECU part numbers for XXX and YYY match the specifications in the FRS. Step 3: Reflash ECU software if required. If the ECU part number is incorrect, reflash the ECU with the correct software. Step 4: Clear DTCs. Step 5: Restart the vehicle. Step 6: Read DTCs again. Step 7: If the DTC persists: Contact VF technical support for assistance. Step 8: If the DTC remains after all steps: Replace the ECU.
0x84 | Signal Below Allowable Range | This sub type is used for failures where some circuit quantity, reported via serial data, is below a specified range. | Step 1: Verify ECU part numbers. Check that the ECU part numbers match the specifications in the FRS. Step 2: Reflash ECU software if required. If the ECU part number is incorrect, reflash the ECU with the correct software. Step 3: Function Owner/Supplier define this activity/action check based on DTC specific. Step 4: Clear DTCs. Step 5: Restart the vehicle. Step 6: Read DTCs again. Step 7: If the DTC persists: Contact VF technical support for assistance. Step 8: If the DTC remains after all steps: Replace the ECU.
0x85 | Signal Above Allowable Range | This sub type is used for failures where some circuit quantity, reported via serial data, is above a specified range. | Step 1: Verify ECU part numbers. Check that the ECU part numbers match the specifications in the FRS. Step 2: Reflash ECU software if required. If the ECU part number is incorrect, reflash the ECU with the correct software. Step 3: Function Owner/Supplier define this activity/action check based on DTC specific. Step 4: Clear DTCs. Step 5: Restart the vehicle. Step 6: Read DTCs again. Step 7: If the DTC persists: Contact VF technical support for assistance. Step 8: If the DTC remains after all steps: Replace the ECU.
0x86 | Signal Invalid | This sub type is used for failures where some circuit quantity, reported via serial data, is not plausible given the operating conditions. | Step 1: Verify ECU part numbers. Check that the ECU part numbers match the specifications in the FRS. Step 2: Reflash ECU software if required. If the ECU part number is incorrect, reflash the ECU with the correct software. Step 3: Function Owner/Supplier define this activity/action check based on DTC specific. Step 4: Clear DTCs. Step 5: Restart the vehicle. Step 6: Read DTCs again. Step 7: If the DTC persists: Contact VF technical support for assistance. Step 8: If the DTC remains after all steps: Replace the ECU.
0x87 | Missing Message | This sub type is used for failures where one (or more) expected message(s) is not received, e.g., periodic transmission where the repetition time is too high, or message not received as a result of unforeseen reset events of the concerning component (e.g. engine control unit communicating with ABS). | Step 1: Measure battery voltage. Using a multimeter, measure voltage at the two battery terminals. Ensure the voltage is within the normal range of 9 V to 16 V. Step 2: Verify ECU part numbers. Check that the ECU part numbers for XXX and YYY match the specifications in the FRS. Step 3: Reflash ECU software if required. If the ECU part number is incorrect, reflash the ECU with the correct software. Step 4: Check the CAN wiring connection: Using multimeter to continuity measurement. Check Resistor between CAN-H and CAN-L from 59 ohm to 66 ohm. Check the CAN-H to GND shall be from 2.75v to 4.5V, Check CAN-L voltage to GND shall be from 0.5v to 2.25v. Check the voltage diffirent between CAN-H and CAN-L from 1.5v to 3v. Step 5: Clear DTCs. Step 6: Restart the vehicle. Step 7: Read DTCs again. Step 8: If the DTC persists: Contact VF technical support for assistance. Step 9: If the DTC remains after all steps: Replace the ECU.
0x88 | Bus off | This sub type is used for failures where a data bus is not available. | Step 1: Measure battery voltage. Using a multimeter, measure voltage at the two battery terminals. Ensure the voltage is within the normal range of 9 V to 16 V. Step 2: Verify ECU part numbers. Check that the ECU part numbers for XXX and YYY match the specifications in the FRS. Step 3: Reflash ECU software if required. If the ECU part number is incorrect, reflash the ECU with the correct software. Step 4: Check the CAN wiring connection: Using multimeter to continuity measurement. Check Resistor between CAN-H and CAN-L from 59 ohm to 66 ohm. Check the CAN-H to GND shall be from 2.75v to 4.5V, Check CAN-L voltage to GND shall be from 0.5v to 2.25v. Check the voltage diffirent between CAN-H and CAN-L from 1.5v to 3v. Step 5: Clear DTCs. Step 6: Restart the vehicle. Step 7: Read DTCs again. Step 8: If the DTC persists: Contact VF technical support for assistance. Step 9: If the DTC remains after all steps: Replace the ECU.
0x89 | Data Transfer Failure | This subtype is for failures where an ECU requests a data transfer from an external source (off-board, on-board, or another ECU) and the data transfer initiates but fails to complete. | Step 1: Verify ECU part numbers. Check that the ECU part numbers match the specifications in the FRS. Step 2: Reflash ECU software if required. If the ECU part number is incorrect, reflash the ECU with the correct software. Step 3: Function Owner/Supplier define this activity/action check based on DTC specific. Step 4: Clear DTCs. Step 5: Restart the vehicle. Step 6: Read DTCs again. Step 7: If the DTC persists: Contact VF technical support for assistance. Step 8: If the DTC remains after all steps: Replace the ECU.
0x8A | ISO/SAE Reserved | This value is reserved by the document for future expansion. | Data update based on specific issue define
0x8B | ISO/SAE Reserved | This value is reserved by the document for future expansion. | Data update based on specific issue define
0x8C | ISO/SAE Reserved | This value is reserved by the document for future expansion. | Data update based on specific issue define
0x8D | ISO/SAE Reserved | This value is reserved by the document for future expansion. | Data update based on specific issue define
0x8E | ISO/SAE Reserved | This value is reserved by the document for future expansion. | Data update based on specific issue define
0x8F | Erratic | This sub type is used for failures where the signal, reported via serial data, is momentarily implausible or discontinuous. | Step 1: Verify ECU part numbers. Check that the ECU part numbers match the specifications in the FRS. Step 2: Reflash ECU software if required. If the ECU part number is incorrect, reflash the ECU with the correct software. Step 3: Function Owner/Supplier define this activity/action check based on DTC specific. Step 4: Clear DTCs. Step 5: Restart the vehicle. Step 6: Read DTCs again. Step 7: If the DTC persists: Contact VF technical support for assistance. Step 8: If the DTC remains after all steps: Replace the ECU.
0x90 | ISO/SAE Reserved | This value is reserved by the document for future expansion. | Data update based on specific issue define
0x91 | Parametric | This sub type is used for failures where the control module has detected that a component parameter (e.g., capacitance or inductance) is outside its expected range. | Step 1: Verify ECU part numbers. Check that the ECU part numbers match the specifications in the FRS. Step 2: Reflash ECU software if required. If the ECU part number is incorrect, reflash the ECU with the correct software. Step 3: Function Owner/Supplier define this activity/action check based on DTC specific. Step 4: Clear DTCs. Step 5: Restart the vehicle. Step 6: Read DTCs again. Step 7: If the DTC persists: Contact VF technical support for assistance. Step 8: If the DTC remains after all steps: Replace the ECU.
0x92 | Performance or Incorrect Operation | This sub type is used for failures where the control module has detected that the component performance is outside its expected range or operating in an incorrect way. | Step 1: Verify ECU part numbers. Check that the ECU part numbers match the specifications in the FRS. Step 2: Reflash ECU software if required. If the ECU part number is incorrect, reflash the ECU with the correct software. Step 3: Function Owner/Supplier define this activity/action check based on DTC specific. Step 4: Clear DTCs. Step 5: Restart the vehicle. Step 6: Read DTCs again. Step 7: If the DTC persists: Contact VF technical support for assistance. Step 8: If the DTC remains after all steps: Replace the ECU.
0x93 | No Operation | This sub type is used for failures where the control module has detected that the component is not operating. | Step 1: Verify ECU part numbers. Check that the ECU part numbers match the specifications in the FRS. Step 2: Reflash ECU software if required. If the ECU part number is incorrect, reflash the ECU with the correct software. Step 3: Function Owner/Supplier define this activity/action check based on DTC specific. Step 4: Clear DTCs. Step 5: Restart the vehicle. Step 6: Read DTCs again. Step 7: If the DTC persists: Contact VF technical support for assistance. Step 8: If the DTC remains after all steps: Replace the ECU.
0x94 | Unexpected Operation | This sub type is used for failures where the control module has detected that the component is operating in a way or at a time that it has not been commanded to operate. | Step 1: Verify ECU part numbers. Check that the ECU part numbers match the specifications in the FRS. Step 2: Reflash ECU software if required. If the ECU part number is incorrect, reflash the ECU with the correct software. Step 3: Function Owner/Supplier define this activity/action check based on DTC specific. Step 4: Clear DTCs. Step 5: Restart the vehicle. Step 6: Read DTCs again. Step 7: If the DTC persists: Contact VF technical support for assistance. Step 8: If the DTC remains after all steps: Replace the ECU.
0x95 | Incorrect Assembly | This sub type is used for failures where the control module has detected that the component has been incorrectly installed (e.g., hydraulic pipes crossed over, circuits cross wired) or polarity errors. | Step 1: Verify ECU part numbers. Check that the ECU part numbers match the specifications in the FRS. Step 2: Reflash ECU software if required. If the ECU part number is incorrect, reflash the ECU with the correct software. Step 3: Function Owner/Supplier define this activity/action check based on DTC specific. Step 4: Clear DTCs. Step 5: Restart the vehicle. Step 6: Read DTCs again. Step 7: If the DTC persists: Contact VF technical support for assistance. Step 8: If the DTC remains after all steps: Replace the ECU.
0x96 | Component Internal Failure | This sub type is used for failures where the control module has received an indication about the component that indicates a failure (e.g., an intelligent actuator or sensor) is indicating an internal fault. | Step 1: Verify ECU part numbers. Check that the ECU part numbers match the specifications in the FRS. Step 2: Reflash ECU software if required. If the ECU part number is incorrect, reflash the ECU with the correct software. Step 3: Function Owner/Supplier define this activity/action check based on DTC specific. Step 4: Clear DTCs. Step 5: Restart the vehicle. Step 6: Read DTCs again. Step 7: If the DTC persists: Contact VF technical support for assistance. Step 8: If the DTC remains after all steps: Replace the ECU.
0x97 | Component or System Operation Obstructed or Blocked | This sub type is used for failures where the control module has detected that the operation of a component is prevented by an obstruction, e.g., advanced cruise system radar beam obstructed. | Step 1: Verify ECU part numbers. Check that the ECU part numbers match the specifications in the FRS. Step 2: Reflash ECU software if required. If the ECU part number is incorrect, reflash the ECU with the correct software. Step 3: Function Owner/Supplier define this activity/action check based on DTC specific. Step 4: Clear DTCs. Step 5: Restart the vehicle. Step 6: Read DTCs again. Step 7: If the DTC persists: Contact VF technical support for assistance. Step 8: If the DTC remains after all steps: Replace the ECU.
0x98 | Component or System Over Temperature | This sub type is used for failures where the control module has detected that the temperature is too high for the correct operation of the component or system. | Step 1: Verify ECU part numbers. Check that the ECU part numbers match the specifications in the FRS. Step 2: Reflash ECU software if required. If the ECU part number is incorrect, reflash the ECU with the correct software. Step 3: Function Owner/Supplier define this activity/action check based on DTC specific. Step 4: Clear DTCs. Step 5: Restart the vehicle. Step 6: Read DTCs again. Step 7: If the DTC persists: Contact VF technical support for assistance. Step 8: If the DTC remains after all steps: Replace the ECU.
0x99 | Exceeded Learning Limit | This sub type is used for failures where the control module has detected that the component or system has exceeded the expected range allowed for learning component tolerances. | Step 1: Verify ECU part numbers. Check that the ECU part numbers match the specifications in the FRS. Step 2: Reflash ECU software if required. If the ECU part number is incorrect, reflash the ECU with the correct software. Step 3: Function Owner/Supplier define this activity/action check based on DTC specific. Step 4: Clear DTCs. Step 5: Restart the vehicle. Step 6: Read DTCs again. Step 7: If the DTC persists: Contact VF technical support for assistance. Step 8: If the DTC remains after all steps: Replace the ECU.
0x9A | Component or System Operating Conditions | This sub type is used for failures where the control module has detected that environmental or other operating conditions are either temporarily or permanently outside the design limits for correct operation such that all or part of a component function is inhibited or fails, e.g. a radio is disabled because its LCD display or its CD mechanism cannot operate at a low ambient temperature. | Step 1: Verify ECU part numbers. Check that the ECU part numbers match the specifications in the FRS. Step 2: Reflash ECU software if required. If the ECU part number is incorrect, reflash the ECU with the correct software. Step 3: Function Owner/Supplier define this activity/action check based on DTC specific. Step 4: Clear DTCs. Step 5: Restart the vehicle. Step 6: Read DTCs again. Step 7: If the DTC persists: Contact VF technical support for assistance. Step 8: If the DTC remains after all steps: Replace the ECU.
0x9B | High/Excessive Flow | This sub type is used for failures where the control module has detected that the component or system is operating above the expected flow range flow, e.g. too much EGR at idle. | Step 1: Verify ECU part numbers. Check that the ECU part numbers match the specifications in the FRS. Step 2: Reflash ECU software if required. If the ECU part number is incorrect, reflash the ECU with the correct software. Step 3: Function Owner/Supplier define this activity/action check based on DTC specific. Step 4: Clear DTCs. Step 5: Restart the vehicle. Step 6: Read DTCs again. Step 7: If the DTC persists: Contact VF technical support for assistance. Step 8: If the DTC remains after all steps: Replace the ECU.
0x9C | Low/Insufficient Flow | This sub type is used for failures where the control module has detected that the component or system is operating below the expected flow range flow, e.g. too little EGR at part throttle. | Step 1: Verify ECU part numbers. Check that the ECU part numbers match the specifications in the FRS. Step 2: Reflash ECU software if required. If the ECU part number is incorrect, reflash the ECU with the correct software. Step 3: Function Owner/Supplier define this activity/action check based on DTC specific. Step 4: Clear DTCs. Step 5: Restart the vehicle. Step 6: Read DTCs again. Step 7: If the DTC persists: Contact VF technical support for assistance. Step 8: If the DTC remains after all steps: Replace the ECU.
0x9D | Component or System Under Temperature | This sub type is used for failures where the control module has detected that the temperature is too low for the correct operation of the component or system. | Step 1: Verify ECU part numbers. Check that the ECU part numbers match the specifications in the FRS. Step 2: Reflash ECU software if required. If the ECU part number is incorrect, reflash the ECU with the correct software. Step 3: Function Owner/Supplier define this activity/action check based on DTC specific. Step 4: Clear DTCs. Step 5: Restart the vehicle. Step 6: Read DTCs again. Step 7: If the DTC persists: Contact VF technical support for assistance. Step 8: If the DTC remains after all steps: Replace the ECU.
0x9E | Stuck On | This sub type is used for failures where the control module detects the electrical circuit or switch is fixed in the ON / Applied state | Step 1: Verify ECU part numbers. Check that the ECU part numbers match the specifications in the FRS. Step 2: Reflash ECU software if required. If the ECU part number is incorrect, reflash the ECU with the correct software. Step 3: Function Owner/Supplier define this activity/action check based on DTC specific. Step 4: Clear DTCs. Step 5: Restart the vehicle. Step 6: Read DTCs again. Step 7: If the DTC persists: Contact VF technical support for assistance. Step 8: If the DTC remains after all steps: Replace the ECU.
0x9F | Stuck Off | This sub type is used for failures where the control module detects the electrical circuit or switch is fixed in the OFF / Released state. | Step 1: Verify ECU part numbers. Check that the ECU part numbers match the specifications in the FRS. Step 2: Reflash ECU software if required. If the ECU part number is incorrect, reflash the ECU with the correct software. Step 3: Function Owner/Supplier define this activity/action check based on DTC specific. Step 4: Clear DTCs. Step 5: Restart the vehicle. Step 6: Read DTCs again. Step 7: If the DTC persists: Contact VF technical support for assistance. Step 8: If the DTC remains after all steps: Replace the ECU.
0xA0 | ISO/SAE Reserved | This value is reserved by the document for future expansion. | Data update based on specific issue define
0xA1 | System Voltage | This sub type is used for failures, where the control module system voltage is outside the expected range but not identified as too high or too low. | Step 1: Verify ECU part numbers. Check that the ECU part numbers match the specifications in the FRS. Step 2: Reflash ECU software if required. If the ECU part number is incorrect, reflash the ECU with the correct software. Step 3: Function Owner/Supplier define this activity/action check based on DTC specific. Using the Multimeter to measure the ECU voltage from power pin xxx and yyy are in expected range: xxx to yyy Volts. Step 4: Clear DTCs. Step 5: Restart the vehicle. Step 6: Read DTCs again. Step 7: If the DTC persists: Contact VF technical support for assistance. Step 8: If the DTC remains after all steps: Replace the ECU.
0xA2 | System Voltage Low | This sub type is used for failures where the control module system voltage is below a specified range. | Step 1: Verify ECU part numbers. Check that the ECU part numbers match the specifications in the FRS. Step 2: Reflash ECU software if required. If the ECU part number is incorrect, reflash the ECU with the correct software. Step 3: Function Owner/Supplier define this activity/action check based on DTC specific. Using the Multimeter to measure the ECU voltage from power pin xxx and yyy are below range: xxx Volts or not? If yes, check the LV battery pose. Check the connection between LV pose to ECU power pin. Step 4: Clear DTCs. Step 5: Restart the vehicle. Step 6: Read DTCs again. Step 7: If the DTC persists: Contact VF technical support for assistance. Step 8: If the DTC remains after all steps: Replace the ECU.
0xA3 | System Voltage High | This sub type is used for failures where the control module system voltage is above a specified range. | Step 1: Verify ECU part numbers. Check that the ECU part numbers match the specifications in the FRS. Step 2: Reflash ECU software if required. If the ECU part number is incorrect, reflash the ECU with the correct software. Step 3: Function Owner/Supplier define this activity/action check based on DTC specific. Using the Multimeter to measure the ECU voltage from power pin xxx and yyy are above range: xxx Volts or not? If yes, check the LV battery pose. Check the connection between LV pose to ECU power pin. Step 4: Clear DTCs. Step 5: Restart the vehicle. Step 6: Read DTCs again. Step 7: If the DTC persists: Contact VF technical support for assistance. Step 8: If the DTC remains after all steps: Replace the ECU.
0xA4 | ISO/SAE Reserved | This value is reserved by the document for future expansion. | Data update based on specific issue define
0xA5 | ISO/SAE Reserved | This value is reserved by the document for future expansion. | Data update based on specific issue define
0xA6 | ISO/SAE Reserved | This value is reserved by the document for future expansion. | Data update based on specific issue define
0xA7 | ISO/SAE Reserved | This value is reserved by the document for future expansion. | Data update based on specific issue define
0xA8 | ISO/SAE Reserved | This value is reserved by the document for future expansion. | Data update based on specific issue define
0xA9 | ISO/SAE Reserved | This value is reserved by the document for future expansion. | Data update based on specific issue define
0xAA | ISO/SAE Reserved | This value is reserved by the document for future expansion. | Data update based on specific issue define
0xAB | ISO/SAE Reserved | This value is reserved by the document for future expansion. | Data update based on specific issue define
0xAC | ISO/SAE Reserved | This value is reserved by the document for future expansion. | Data update based on specific issue define
0xAD | ISO/SAE Reserved | This value is reserved by the document for future expansion. | Data update based on specific issue define
0xAE | ISO/SAE Reserved | This value is reserved by the document for future expansion. | Data update based on specific issue define
0xAF | ISO/SAE Reserved | This value is reserved by the document for future expansion. | Data update based on specific issue define
0xB0 | ISO/SAE Reserved | This value is reserved by the document for future expansion. | Data update based on specific issue define
0xB1 | ISO/SAE Reserved | This value is reserved by the document for future expansion. | Data update based on specific issue define
0xB2 | ISO/SAE Reserved | This value is reserved by the document for future expansion. | Data update based on specific issue define
0xB3 | ISO/SAE Reserved | This value is reserved by the document for future expansion. | Data update based on specific issue define
0xB4 | ISO/SAE Reserved | This value is reserved by the document for future expansion. | Data update based on specific issue define
0xB5 | ISO/SAE Reserved | This value is reserved by the document for future expansion. | Data update based on specific issue define
0xB6 | ISO/SAE Reserved | This value is reserved by the document for future expansion. | Data update based on specific issue define
0xB7 | ISO/SAE Reserved | This value is reserved by the document for future expansion. | Data update based on specific issue define
0xB8 | ISO/SAE Reserved | This value is reserved by the document for future expansion. | Data update based on specific issue define
0xB9 | ISO/SAE Reserved | This value is reserved by the document for future expansion. | Data update based on specific issue define
0xBA | ISO/SAE Reserved | This value is reserved by the document for future expansion. | Data update based on specific issue define
0xBB | ISO/SAE Reserved | This value is reserved by the document for future expansion. | Data update based on specific issue define
0xBC | ISO/SAE Reserved | This value is reserved by the document for future expansion. | Data update based on specific issue define
0xBD | ISO/SAE Reserved | This value is reserved by the document for future expansion. | Data update based on specific issue define
0xBE | ISO/SAE Reserved | This value is reserved by the document for future expansion. | Data update based on specific issue define
0xBF | ISO/SAE Reserved | This value is reserved by the document for future expansion. | Data update based on specific issue define
0xC0 | ISO/SAE Reserved | This value is reserved by the document for future expansion. | Data update based on specific issue define
0xC1 | ISO/SAE Reserved | This value is reserved by the document for future expansion. | Data update based on specific issue define
0xC2 | ISO/SAE Reserved | This value is reserved by the document for future expansion. | Data update based on specific issue define
0xC3 | ISO/SAE Reserved | This value is reserved by the document for future expansion. | Data update based on specific issue define
0xC4 | ISO/SAE Reserved | This value is reserved by the document for future expansion. | Data update based on specific issue define
0xC5 | ISO/SAE Reserved | This value is reserved by the document for future expansion. | Data update based on specific issue define
0xC6 | ISO/SAE Reserved | This value is reserved by the document for future expansion. | Data update based on specific issue define
0xC7 | ISO/SAE Reserved | This value is reserved by the document for future expansion. | Data update based on specific issue define
0xC8 | ISO/SAE Reserved | This value is reserved by the document for future expansion. | Data update based on specific issue define
0xC9 | ISO/SAE Reserved | This value is reserved by the document for future expansion. | Data update based on specific issue define
0xCA | ISO/SAE Reserved | This value is reserved by the document for future expansion. | Data update based on specific issue define
0xCB | ISO/SAE Reserved | This value is reserved by the document for future expansion. | Data update based on specific issue define
0xCC | ISO/SAE Reserved | This value is reserved by the document for future expansion. | Data update based on specific issue define
0xCD | ISO/SAE Reserved | This value is reserved by the document for future expansion. | Data update based on specific issue define
0xCE | ISO/SAE Reserved | This value is reserved by the document for future expansion. | Data update based on specific issue define
0xCF | ISO/SAE Reserved | This value is reserved by the document for future expansion. | Data update based on specific issue define
0xD0 | ISO/SAE Reserved | This value is reserved by the document for future expansion. | Data update based on specific issue define
0xD1 | ISO/SAE Reserved | This value is reserved by the document for future expansion. | Data update based on specific issue define
0xD2 | ISO/SAE Reserved | This value is reserved by the document for future expansion. | Data update based on specific issue define
0xD3 | ISO/SAE Reserved | This value is reserved by the document for future expansion. | Data update based on specific issue define
0xD4 | ISO/SAE Reserved | This value is reserved by the document for future expansion. | Data update based on specific issue define
0xD5 | ISO/SAE Reserved | This value is reserved by the document for future expansion. | Data update based on specific issue define
0xD6 | ISO/SAE Reserved | This value is reserved by the document for future expansion. | Data update based on specific issue define
0xD7 | ISO/SAE Reserved | This value is reserved by the document for future expansion. | Data update based on specific issue define
0xD8 | ISO/SAE Reserved | This value is reserved by the document for future expansion. | Data update based on specific issue define
0xD9 | ISO/SAE Reserved | This value is reserved by the document for future expansion. | Data update based on specific issue define
0xDA | ISO/SAE Reserved | This value is reserved by the document for future expansion. | Data update based on specific issue define
0xDB | ISO/SAE Reserved | This value is reserved by the document for future expansion. | Data update based on specific issue define
0xDC | ISO/SAE Reserved | This value is reserved by the document for future expansion. | Data update based on specific issue define
0xDD | ISO/SAE Reserved | This value is reserved by the document for future expansion. | Data update based on specific issue define
0xDE | ISO/SAE Reserved | This value is reserved by the document for future expansion. | Data update based on specific issue define
0xDF | ISO/SAE Reserved | This value is reserved by the document for future expansion. | Data update based on specific issue define
0xE0 | ISO/SAE Reserved | This value is reserved by the document for future expansion. | Data update based on specific issue define
0xE1 | ISO/SAE Reserved | This value is reserved by the document for future expansion. | Data update based on specific issue define
0xE2 | ISO/SAE Reserved | This value is reserved by the document for future expansion. | Data update based on specific issue define
0xE3 | ISO/SAE Reserved | This value is reserved by the document for future expansion. | Data update based on specific issue define
0xE4 | ISO/SAE Reserved | This value is reserved by the document for future expansion. | Data update based on specific issue define
0xE5 | ISO/SAE Reserved | This value is reserved by the document for future expansion. | Data update based on specific issue define
0xE6 | ISO/SAE Reserved | This value is reserved by the document for future expansion. | Data update based on specific issue define
0xE7 | ISO/SAE Reserved | This value is reserved by the document for future expansion. | Data update based on specific issue define
0xE8 | ISO/SAE Reserved | This value is reserved by the document for future expansion. | Data update based on specific issue define
0xE9 | ISO/SAE Reserved | This value is reserved by the document for future expansion. | Data update based on specific issue define
0xEA | ISO/SAE Reserved | This value is reserved by the document for future expansion. | Data update based on specific issue define
0xEB | ISO/SAE Reserved | This value is reserved by the document for future expansion. | Data update based on specific issue define
0xEC | ISO/SAE Reserved | This value is reserved by the document for future expansion. | Data update based on specific issue define
0xED | ISO/SAE Reserved | This value is reserved by the document for future expansion. | Data update based on specific issue define
0xEE | ISO/SAE Reserved | This value is reserved by the document for future expansion. | Data update based on specific issue define
0xEF | ISO/SAE Reserved | This value is reserved by the document for future expansion. | Data update based on specific issue define
0xF0 | Manufacturer Defined | This value is reserved for vehicle manufacturer/system supplier use. | Data update based on specific issue define
0xF1 | Manufacturer Defined | This value is reserved for vehicle manufacturer/system supplier use. | Data update based on specific issue define
0xF2 | Manufacturer Defined | This value is reserved for vehicle manufacturer/system supplier use. | Data update based on specific issue define
0xF3 | Manufacturer Defined | This value is reserved for vehicle manufacturer/system supplier use. | Data update based on specific issue define
0xF4 | Manufacturer Defined | This value is reserved for vehicle manufacturer/system supplier use. | Data update based on specific issue define
0xF5 | Manufacturer Defined | This value is reserved for vehicle manufacturer/system supplier use. | Data update based on specific issue define
0xF6 | Manufacturer Defined | This value is reserved for vehicle manufacturer/system supplier use. | Data update based on specific issue define
0xF7 | Manufacturer Defined | This value is reserved for vehicle manufacturer/system supplier use. | Data update based on specific issue define
0xF8 | Manufacturer Defined | This value is reserved for vehicle manufacturer/system supplier use. | Data update based on specific issue define
0xF9 | Manufacturer Defined | This value is reserved for vehicle manufacturer/system supplier use. | Data update based on specific issue define
0xFA | Manufacturer Defined | This value is reserved for vehicle manufacturer/system supplier use. | Data update based on specific issue define
0xFB | Manufacturer Defined | This value is reserved for vehicle manufacturer/system supplier use. | Data update based on specific issue define
0xFC | Manufacturer Defined | This value is reserved for vehicle manufacturer/system supplier use. | Data update based on specific issue define
0xFD | Manufacturer Defined | This value is reserved for vehicle manufacturer/system supplier use. | Data update based on specific issue define
0xFE | Manufacturer Defined | This value is reserved for vehicle manufacturer/system supplier use. | Data update based on specific issue define
0xFF | Manufacturer Defined | This value is reserved for vehicle manufacturer/system supplier use. | Data update based on specific issue define
This is the reference information.
Request Supplier/Function Owner to fill and update the Specific information to guide how to fix DTC.

## ECU Component
EE Component Datasheet
1.Electrical Interfaces
Connector Information (EE part side) | Supplier | TBD
| Part Number | TBD
| Connector Coding | 2420419-1 (2188692-1)
| Pin Definition (Connector Picture/Drawing) | #VALUE! |  | Actual connector picture
| Special Requirement | TBD
| Note | If the EE part has multiple connectors, please add more columns to the definition using the same format.
Connector Information (Wiring Harness side) | Supplier | TBD
| Part Number | 2188698-1
| Connector Coding | TBD
| Pin Definition (Connector Picture/Drawing) |  |  | Actual connector picture
| Special Requirement | TBD
| Note | If the harness has multiple connectors, please add more columns to the definition using the same format.
2.ECU Hardware Common Requirements
No. | Item | Requirement | Note
1 | Operating Temperature | -40°C ~ +85°C | Continuous operation; above 55°C → power derating
2 | Storage Temperature | -40°C ~ +85°C | —
3 | Ambient Humidity | 5% ~ 95% | —
4 | Protection Grade | IP67 | Dust-tight, water immersion up to 1m
5 | Design Altitude | Up to 2500 m | —
6 | Cooling Method | Air cooling | —
7 | Installation | Mounted inside vehicle | —
8 | Dimensions (W × D × H) | 435 × 196 × 87 mm | —
9 | Weight | 4 ± 0.5 kg | —
10 | Insulation Strength | Input/Output ↔ Case: 2500 VDC / 1 mA for 60 s Input ↔ Output: 2500 VDC / 1 mA for 60 s | Not applicable between Output 12V+ & Case
11 | Insulation Resistance | ≥10 MΩ @ 500 VDC | —
12 | Design Lifetime | 7 years or 160,000 km | —
13 | Control Voltage | 9 V ~ 16 V
14 | Communication | CAN 2.0A, 500 kbps | —
15 | CAN Network Management | AUTOSAR NM v4.3 | —
16 | Quiescent Current | < 2 mA | At 12 V
17 | Rated Voltage | 12 V | —
18 | Operating Voltage Range | 9 V ~ 16 V | —
19 | Operating Current | 1A | —
20 | Peak Current | 1.4 A | —
3.Power Supply, Ground & Connector Pinout Specification
Pin No. | Signal Name | Direction | Function / Description | Wake-up Source | Expected Resistance (Ω) | Condition | Remark
1 | VBAT | IN | Main Battery 12V power supply | NA | >10 kΩ | ECU OFF, disconnected | Check for short to GND
2 | IGN | IN | Ignition input (ACC/ON signal) | IGN wake-up | >10 kΩ | IGN OFF | Detects key ON for activation
3 | GND | GND | ECU chassis ground reference | NA | NA | NA | Ensure resistance <0.3Ω to chassis
4 | CAN_H | I/O | CAN High communication line | CAN wake-up | 60 Ω (with CAN_L) | ECU connected | 120Ω each termination parallel
5 | CAN_L | I/O | CAN Low communication line | CAN wake-up | 60 Ω (with CAN_H) | ECU connected | Check for symmetry with CAN_H
6 | LIN | I/O | LIN bus communication line | NA | 20–40 kΩ (typ. 30kΩ) | IGN OFF | If <1kΩ → short to GND
7 | Sensor_IN1 | IN | Example: Door switch input | NA | 1–5 kΩ | Sensor connected | Value depends on sensor type
8 | Relay_OUT1 | OUT | Output driver for relay coil | NA | 50–80 Ω | Relay connected | If >100Ω → open coil
20 | GND2 | GND | Secondary ground pin | NA | NA | NA | Use for voltage drop test
n+1 | Add more | - | Reserved for future pins | - | - | - | -
All of information in Yellow area is just example.Please fill out your ECU infomation in this area
Note on C7: If there are special requirements, please list, for example, whether the configuration differences are reflected in the connector, the location, angle requirements, etc.

## Routines Data (0x31)
Back to first page
Session | ControlType | RID Number (hex) | RID Name | Req/Resp | Parameter | BytePos (from 0) | BitPos | BitLength | DataType | MethodType | Unit | security level | conditions | Supported (YES/NO) | Comment
10 03 (Extended Session) | 01 | 0x0203 | checkProgrammingPreConditions | Req | [7 empty] | L0 |  | Yes | To run this RID has no need pre-condition check, the information feedback to let Tester know the status of ECU and vehice before perform flashing.
|  |  |  | Resp | routineStatus#1 | 4 | 0 | 8 | MSB/LSB BITPATTERN | type=texttable 0x00= 0x02 ON (Driver Present) or 0x04 Software Update OTA 0x01= Stat terminal condition not met |  | L0 |  | Yes
[5 empty] | routineStatus#2 | 5 | 0 | 8 | MSB/LSB BITPATTERN | type=texttable 0x00= Vehicle speed condition met 0x02= Vehicle speed condition not met |  |  |  | Yes
[5 empty] | routineStatus#3 | 6 | 0 | 8 | MSB/LSB BITPATTERN | Response 3 This is a redundant response for reporting ignition state and will always respond with 00 |  |  |  | Yes
[5 empty] | routineStatus#4 | 7 | 0 | 8 | MSB/LSB BITPATTERN | type=texttable 0x00=Voltage conditions are met 0x04=Under or above programming voltage (11.5v ~ 16v) |  |  |  | Yes
10 02 (Programming Session) | 01 | 0xFF00 | eraseMemory | Req | addressAndLengthFormatIdentifier | 4 | 0 | 8 | MSB/LSB UNSIGNED | type=identical value=0x44 |  | L4 |  | Yes | Recomment value is Value(Hex)=44
[5 empty] | memoryAddress | 5 | 0 | 32 | MSB/LSB UNSIGNED | type=identical |  |  |  | Yes
[5 empty] | memorysize | 9 | 0 | 32 | MSB/LSB UNSIGNED | type=identical |  |  |  | Yes | The memoryAddressIndex should be the logical block number.
|  |  |  | Resp | routine result | 4 | 0 | 8 | MSB/LSB BITPATTERN | type=texttable 0x00=correctResult 0x01=incorrectResult |  | L4 |  | Yes
10 02 (Programming Session) | 01 | 0x0202 | checkMemory | Req | Checksum | 4 | 0 | 32 | BYTEFIELD | type=identical |  | L4 |  | Yes
|  |  |  | Resp | routine result | 4 | 0 | 8 | MSB/LSB BITPATTERN | type=texttable 0x00=correctResult 0x01=incorrectResult |  | L4 |  | Yes
10 02 (Programming Session) | 01 | 0xFF01 | checkProgrammingDependencies | Req | [7 empty] | L4 |  | Yes
|  |  |  | Resp | routine result | 4 | 0 | 8 | MSB/LSB BITPATTERN | type=texttable 0x00=correctResult 0x01=incorrectResult |  | L4 |  | Yes
10 41 (Coding Session) | 01 | 0x0200 | checkCDSCodingState | Req | [7 empty] | L3 |  | No | This routine is used for ECU category type 1 and/or type 2 only. Tester shall send Routine Requets: 31 01 02 00
|  |  |  | Resp | Case 1 - CDS Coding Valid | 4 | 0 | 32 |  |  |  | L3 |  | No | case1 - ECU feedback: 71 01 02 00 00 00 00 00
[5 empty] | Case 2 - codingFingerprint Invalid | 4 | 0 | 32 | [5 empty] | No | case2 - ECU feedback: 71 01 02 00 F1 0A 00 00
[5 empty] | Case 3 - CodingDataString Invalid | 4 | 0 | 32 | [5 empty] | No | case3 - ECU feedback: 71 01 02 00 00 00 F1 08
[5 empty] | Case 4 - Fingerprint and CodingDataString Invalid | 4 | 0 | 32 | [5 empty] | No | case4 - ECU feedback: 71 01 02 00 F1 0A F1 08
10 41 (Coding Session) | 01 | 0x0201 | checkVODCodingState | Req | [7 empty] | L3 |  | No | This routine is used for ECU category type 2 only. Tester shall send Routine Requets: 31 01 02 01
|  |  |  | Resp | Case 1 - VOD Coding Valid | 4 | 0 | 48 |  |  |  | L3 |  | No | case1 - ECU feedback: 71 01 02 01 00 00 00 00 00 00
[5 empty] | Case 2 - VODFingerprint Invalid | 4 | 0 | 48 | [5 empty] | No | case2 - ECU feedback: 71 01 02 01 F1 13 00 00 00 00
[5 empty] | Case 3 - FatoryVOD Invalid | 4 | 0 | 48 | [5 empty] | No | case3 - ECU feedback: 71 01 02 01 00 00 F1 11 00 00
[5 empty] | Case 4 - CurrentVOD Invalid | 4 | 0 | 48 | [5 empty] | No | case4 - ECU feedback: 71 01 02 01 00 00 00 00 F1 12
[5 empty] | Case 5 - VOD Fingerprint + Factory + Current VOD invalid | 4 | 0 | 48 | [5 empty] | No | case5 - ECU feedback: 71 01 02 01 F1 13 F1 11 F1 12
10 02 | 01 | 0x0225 | Validate of signed software PUBLIC key | Req | Start | 4 | 0 | Max 3608 | MSB/LSB UNSIGNED | The length of the Signed software Public Key is based on the supplier implementation |  | L4 |  | No | Supported to 'No' due to Unavailabilty of CS Requirements
|  |  |  | Resp | [9 empty] | No
| 03 | 0x0225 |  | Req | Results | [8 empty] | No
|  |  |  | Resp | Routine Status | 4 | 0 | 8 | MSB/LSB UNSIGNED | type=texttable 0x00: YES (matches) 0x01: NO (Doesn’t Match |  |  |  | No
10 02 | 01 | 0x0226 | Replace/Changing of signed software PUBLIC key | Req | Start | 4 | 0 | Max 3608 | MSB/LSB UNSIGNED | The length of the Signed software Public Key is based on the supplier implementation |  | L4 |  | No | Supported to 'No' due to Unavailabilty of CS Requirements
|  |  |  | Resp | [9 empty] | No
| 03 | 0x0226 |  | Req | Results | [8 empty] | No
|  |  |  | Resp | Routine Status | 4 | 0 | 8 | MSB/LSB UNSIGNED | type=texttable 0x00: YES(Replaced/Changed) 0x01: NO (NotReplaced/ Unchanged) |  |  |  | No
10 03 | 01 | 0x0227 | Validate of Secure CAN Communication key | Req | Start | 4 | 0 | 176 | MSB/LSB UNSIGNED | CypherText+Data |  | L1/2 |  | No | Supported to 'No' due to Unavailabilty of CS Requirements
|  |  |  | Resp | [9 empty] | No
| 03 | 0x0227 |  | Req | Results | [8 empty] | No
|  |  |  | Resp | Routine Status | 4 | 0 | 8 | MSB/LSB UNSIGNED | type=texttable 0x00: YES (matches) 0x01: NO (Doesn’t Match |  |  |  | No
10 03 | 01 | 0x0228 | Replace/Changing Secure CAN Communication Key | Req | Start | 4 | 0 | 64 | MSB/LSB UNSIGNED | Secure CAN Communication Key |  | L1/2 |  | No | Supported to 'No' due to Unavailabilty of CS Requirements
|  |  |  | Resp | [9 empty] | No
| 03 | 0x0228 |  | Req | Results | [8 empty] | No
|  |  |  | Resp | Routine Status | 4 | 0 | 8 | MSB/LSB UNSIGNED | type=texttable 0x00: YES(Replaced/Changed) 0x01: NO (NotReplaced/ Unchanged) |  |  |  | No
No
10 03 | 01 | 0x0229 | Validate of Vehicle Software Update PUBLIC key | Req | Start | 4 | 0 | Max 3608 | MSB/LSB UNSIGNED | Vehicle Software Update Public Key |  | L1/2 |  | No | Supported to 'No' due to Unavailabilty of CS Requirements
|  |  |  | Resp | [9 empty] | No
| 03 | 0x0229 |  | Req | Results | [8 empty] | No
|  |  |  | Resp | Routine Status | 4 | 0 | 8 | MSB/LSB UNSIGNED | type=texttable 0x00: YES (matches) 0x01: NO (Doesn’t Match) |  |  |  | No
No
10 03 | 01 | 0x0230 | Replace/Changing of Vehicle Software Update PUBLIC key | Req | Start | 4 | 0 | Max 4400 | MSB/LSB UNSIGNED | < new signed software key> <signature of new signed software key with old key> |  | L1/2 |  | No | Supported to 'No' due to Unavailabilty of CS Requirements
|  |  |  | Resp | [9 empty] | No
| 03 | 0x0230 |  | Req | Results | [8 empty] | No
|  |  |  | Resp | Routine Status | 4 | 0 | 8 | MSB/LSB UNSIGNED | type=texttable 0x00: YES(Replaced/Changed) 0x01: NO (NotReplaced/ Unchanged) |  |  |  | No
No
10 02 | 01 | 0x0233 | Replace/ Changing Secure Diagnostics Keys at Bootloader | Req | Start | 4 | 0 | 512 | MSB/LSB UNSIGNED | [oldkey, new key L1],[old key, new keyL2], [old key, newkey L3], [old key,new key L4] |  | L4 |  | No | Supported to 'No' due to Unavailabilty of CS Requirements
|  |  |  | Resp | [9 empty] | No
| 03 | 0x0233 |  | Req | Results | [8 empty] | No
|  |  |  | Resp | result L1 | 4 | 0 | 8 | MSB/LSB UNSIGNED | type=texttable 0x00 = Replaced/Changed successfully 0x01 = Not Replaced/Unchanged+ 0x02 = Old key not matched 0x03 = Failed to store key to memory 0x04 -> 0x07 = Reserved+ 0x08 -> 0xFF = Internal Error (supplierdefine) |  |  |  | No
[5 empty] | result L2 | 5 | 0 | 8 | MSB/LSB UNSIGNED |  |  |  |  | No
[5 empty] | result L3 | 6 | 0 | 8 | MSB/LSB UNSIGNED |  |  |  |  | No
[5 empty] | result L4 | 7 | 0 | 8 | MSB/LSB UNSIGNED |  |  |  |  | No
No
No
10 03 | 01 | 0x0237 | Validate of SecOC key | Req | Start | 4 | 0 | 176 | MSB/LSB UNSIGNED | CypherText+Data |  | L1/2 |  | No | Supported to 'No' due to Unavailabilty of CS Requirements
|  |  |  | Resp | [9 empty] | No
| 03 | 0x0237 |  | Req | Results | [8 empty] | No
|  |  |  | Resp | Routine Status | 4 | 0 | 8 | MSB/LSB UNSIGNED | type=texttable 0x00: YES (matches) 0x01: NO (Doesn’t Match) |  |  |  | No
10 03 | 01 | 0x0238 | Replace/Changing SecOC Key | Req | Start | 4 | 0 | 128 | MSB/LSB UNSIGNED | Secure CAN Communication Key |  | L1/2 |  | No | Supported to 'No' due to Unavailabilty of CS Requirements
|  |  |  | Resp | [9 empty] | No
| 03 | 0x0238 |  | Req | Results | [8 empty] | No
|  |  |  | Resp | Routine Status | 4 | 0 | 8 | MSB/LSB UNSIGNED | type=texttable 0x00: YES(Replaced/Changed) 0x01: NO (NotReplaced/ Unchanged) |  |  |  | No
10 03 | 1 | 0x0204 | UpdateIPSFirmware | Req | Start | [6 empty] | L1 | C | Yes
Resp
| 3 | 0x0204 |  | Req | Results
|  |  |  | Resp | Routine Status | 4 | 0 | 8 | MSB/LSB UNSIGNED | type=texttable
0x00: Idle
0x01: Success
0x02: In - Progress
0x03: Fail
Supplier Could Add more ECU Routine Data here

## Extended Data
Back to first page
Extended Data used by $19 06
Data name | DTC Extended Data Record number | Length in | Data Type | Value | Required option | data | Supported
|  | bytes |  |  |  | description | (YES/NO)
Fault occurrence counter 01 | 01 | 1 | INT | 0-254 | M | Count | Yes
Aging counter 02 | 02 | 1 | INT | 0-254 | M | Count | Yes
Aged counter 03 | 03 | 1 | INT | 0-254 | M | Count | Yes
Severity 04 | 04 | 1 | INT | 0-254 | M | Count | Yes
DTC Fault Detection Counter | 10 | 1 | INT | -128 to +127 | M | Count | Yes
Extended Data contents have to match with Diagnosis Service 19 06 and they have to follow VF General Diagnostic format on Extended data.
Supplier choose supported Extended data

## Basic DIDs Check
Back to first page
No | Pre-Condition | Example check
1 | Vehicle Operation State | IVC_CVC_CLAMP_STAT(0x112)::Vehicle_Operation_State:: 0x02 ON (driver present) or 0x03 Engine start (optional cases) or 0x04 Software Update OTA.
2 | Vehicle Speed < 3km/h | ESC_ABS_Status(0x20D)::ESC_VehicleSpeed::< 3km/h
3 | Vehicle Speed Status= 0 "Valid" | ESC_ABS_Status(0x20D)::ESC_VehicleSpeedValid:: 0 "Valid"
4 | Precondition Table for Diagnostic Services | Q
Step | Description | Service-ID | Parameter ID | Parameter Data | Expected Value | Test Type | EOL Supported? (Yes/No) | AFS Supported? (Yes/No) | Comments
1 | Start Diagnostic Session | Diagnostic Session Control [0x10] | Externded diagnostic session [0x03] | 10 03 | 50 03 00 32 00 C8 | postive response | Yes | Yes
2 | ECU Name | Read Data by Identifier [0x22] | ECU name data identifier [0xF110] | 22 F1 10 | 62 F110 xx xx … xx (15 bytes) | value compare | Yes | Yes | e.g. "BCM"
3 | ECU Manufacturing Date | Read Data by Identifier [0x22] | ECU Manufacturing Date [0xF18B] | 22 F1 8B | 62 F18B xx xx xx (3 bytes) | postive response | Yes | Yes | Year Month Day
4 | ECU Programming Date | Read Data by Identifier [0x22] | Programming Fingerprint [0xF107] | 22 F1 07 | 62 F107 xx xx … xx (30 bytes) | postive response | Yes | Yes | Year Month Day
5 | ECU Service Date | Read Data by Identifier [0x22] | Service Date [0xF10F] | 22 F1 0F | 62 F10F xx xx xx (3 bytes) | postive response | Yes | Yes | Year Month Day
6 | Boot Loader version number | Read Data by Identifier [0x22] | Boot Loader Version Number [0XF101] | 22 F1 01 | 62 F101 xx xx (2 bytes) | value compare | Yes | Yes | "V"+XX.XX
7 | ECU Serial Number | Read Data by Identifier [0x22] | ECUSerialNumberDataIdentifier [0xF18C] | 22 F1 8C | 62 F18C xx xx … xx (16 bytes) | value compare | Yes | Yes
8 | ECU Assembly Check Purchase Part Number | Read Data by Identifier [0x22] | Part Number Data Identifier[0xF103] | 22 F1 03 | 62 F1 03 xx xx ..xx ( 7 bytes) | value compare | Yes | Yes | If the ECU ODX Template does support these DIDs then display: [Data from F103] & " Rev " & [Data from F143] e.g. "EEP30000170 Rev 01" If the ECU ODX Template does NOT support these DIDs then display "N/A" for this value.
9 | ECU Assembly Check Purchase Part Number Revision | Read Data by Identifier [0x22] | Vehical BOM data ID version number [0xF143] | 22 F1 43 | 62 F1 43 xx (1 byte) | value compare | Yes | Yes
10 | ECU Assembly Check - HW Part number | Read Data by Identifier [0x22] | ECU Hardware Version Number [0xF191] | 22 F1 91 | 62 F1 91 xx xx ..xx ( 7 bytes) | value compare | Yes | Yes | If the ECU ODX Template does support these DIDs then display: [Data from F191] & " Rev " & [Data from F141] e.g. "EEP30000170 Rev 01" If the ECU ODX Template does NOT support these DIDs then display "N/A" for this value.
11 | ECU assembly check - HW version number | Read Data by Identifier [0x22] | Vehicle Manufacturer ECU Hardware Part Number Revision Level | 22 F1 41 | 62 F1 41 xx (1 byte) | value compare | Yes | Yes
12 | ECU Assembly Check - SW part number | Read Data by Identifier [0x22] | ECU Software Version Number [0xF188] | 22 F1 88 | 62 F1 88 xx xx .. xx(7 bytes) | value compare | Yes | Yes | If the ECU ODX Template does support these DIDs then display: [Data from F188] & " Rev " & [Data from F148] e.g. "SOW20000046 Rev 01" If the ECU ODX Template does NOT support these DIDs then display "N/A" for this value.
13 | ECU Assembly check - SW version number | Read Data by Identifier [0x22] | Vehicle Manufacturer ECU Software Part Number Revision Level [0xF148] | 22 F1 48 | 62 F1 48 xx (1 byte) | value compare | Yes | Yes
14 | Ecu Calibration part number | Read Data by Identifier [0x22] | Calibration Part Number Data Identifier[0xF102] | 22 F1 02 | 62 F1 02 xx xx .. xx ( 7 bytes) | value compare | Yes | Yes | If the ECU ODX Template does support these DIDs then display: [Data from F102] & " Rev " & [Data from F142] e.g. "SOW20000046 Rev 01" If the ECU ODX Template does NOT support these DIDs then display "N/A" for this value.
15 | ECU assembly check - Calibration part version number | Read Data by Identifier [0x22] | Vehical BOM data ID version number | 22 F1 42 | 62 F1 42 xx (1 byte) | value compare | Yes | Yes
16 | ECU Application Software Part Number | Read Data by Identifier [0x22] | Vehicle Manufacturer ECU Application Software Part Number [0xF104] | 22 F1 04 | 62 F104 xx xx … xx (7 bytes) | value compare | No | No | If the ECU ODX Template does support these DIDs then display: [Data from F104] & " Rev " & [Data from F144] e.g. "SOW20000046 Rev 01" If the ECU ODX Template does NOT support these DIDs then display "N/A" for this value.
17 | ECU Application Software Revision Level | Read Data by Identifier [0x22] | Vehicle Manufacturer ECU Application Software Part Number Revision Level [0xF144] | 22 F1 44 | 62 F144 xx (1 byte) | value compare | No | No
18 | ECU Basic Software Part Number | Read Data by Identifier [0x22] | Vehicle Manufacturer ECU Basic Software Part Number [0xF105] | 22 F1 05 | 62 F105 xx xx … xx (7 bytes) | value compare | No | No | If the ECU ODX Template does support these DIDs then display: [Data from F105] & " Rev " & [Data from F145] e.g. "SOW20000046 Rev 01" If the ECU ODX Template does NOT support these DIDs then display "N/A" for this value.
19 | ECU Basic Software Revision Level | Read Data by Identifier [0x22] | Vehicle Manufacturer ECU Basic Software Part Number Revision Level [0xF145] | 22 F1 45 | 62 F145 xx (1 byte) | value compare | No | No
20 | clear all DTC information | Clear Diagnostic Information [0x14] | SA Sub-all groups [0xFF] | 14 FF FF FF | 54 | postive response | Yes | Yes
21 | Wait 5s | [5 empty] | Yes | Yes | Wait 5 second for XGW re-check all DTCs again
22 | Read all DTC | ReadDTCInformation(0x19) | ReadAllDTCByMask [0x02] | 19 02 09 | 59 02 09 | value compare | Yes | Yes | All DTC must be cleared
23 | End Diagnostic Session | Diagnostic Session Control [0x10] | Default diagnostic session [0x01] | 10 01 | 50 01 00 32 00 C8 | postive response | Yes | Yes
#End Of Data
Supplier define the DID need tobe checked here

## Write VIN
Back to first page
No | Pre-Condition | Example check
1 | Vehicle Operation State | IVC_CVC_CLAMP_STAT(0x112)::Vehicle_Operation_State:: 0x02 ON (driver present) or 0x03 Engine start (optional cases) or 0x04 Software Update OTA.
2 | Vehicle Speed < 3km/h | ESC_ABS_Status(0x20D)::ESC_VehicleSpeed::< 3km/h
3 | Vehicle Speed Status= 0 "Valid" | ESC_ABS_Status(0x20D)::ESC_VehicleSpeedValid:: 0 "Valid"
4 | Precondition Table for Diagnostic Services
ECU Write VIN Sequence
Step | Description | Service-ID | Parameter ID | Parameter Data | Expected Value | Test Type | Comments
1 | Start Diagnostic Session | Diagnostic Session Control [0x10] | Extended diagnostic session [0x03] | 10 03 | 50 03 00 32 00 C8 | postive response
2 | Perform Security Access -Request seed | Security Access [0x27] | SA Sub-Function Request Seed [0x01] / [0x03] | 27 01/03 | 67 01/03 xx xx … (16 Bytes) | postive response | [0x01] / [0x02] is for Aftersales [0x03] / [0x04] is for Manufacturing
3 | Perform Security Access -Send Key | Security Access [0x27] | SA Sub-Function Request Key [0x02] / [0x04] | 27 02/04 xx xx … (16 Bytes) | 67 02/04 | postive response | calculated key [0x01] / [0x02] is for Aftersales [0x03] / [0x04] is for Manufacturing
4 | Write Coding - Write VIN | Write Data By Identifier[0x2E] | Write VIN number[0xF190] | 2E F1 90 xx xx … (17 Bytes) | 6E F1 90 | postive response
5 | Read Writing Value- VIN | Read Data by Identifier [0x22] | ECU VIN [0xF190] | 22 F1 90 | 62 F1 90 xx xx … (17 Bytes) | value compare | The VIN Number read from the ECU should be compared with the expectecd value. If an incorrect ECU is assembled, the test sequence should be aborted with NOK evaluation.
6 | clear all DTC information | Clear Diagnostic Information [0x14] | SA Sub-all groups [0xFF FF FF] | 14 FF FF FF | 54 | postive response
7 | End Diagnostic Session | Diagnostic Session Control [0x10] | Default diagnostic session [0x01] | 10 01 | 50 01 00 32 00 C8 | postive response
#End Of Data

## ECU Exchange
Back to first page
No | Pre-Condition | Example check
No | Pre-Condition | Example check
1 | Vehicle Operation State | IVC_CVC_CLAMP_STAT(0x112)::Vehicle_Operation_State:: 0x02 ON (driver present) or 0x03 Engine start (optional cases) or 0x04 Software Update OTA.
2 | Vehicle Speed < 3km/h | ESC_ABS_Status(0x20D)::ESC_VehicleSpeed::< 3km/h
3 | Vehicle Speed Status= 0 "Valid" | ESC_ABS_Status(0x20D)::ESC_VehicleSpeedValid:: 0 "Valid"
4 | Precondition Table for Diagnostic Services
Step | Description | Service-ID | Comments
1 | Fit new ECU as per service instruction
If answer is No then abort process, else continue to step 2
2 | assembly check | Refer "Assembly Check" sequence
If Part numbers match then skip to step 4, else continue to step 3
3 | Flash Sequence |  | as per VF Flash Specification If the part numbers of either the ECU do not match, then perform the entire flash sequence.
4 | Write VIN | Refer "Write VIN" sequence
5 | Code CDS | Refer "CDS Coding" sequence | Perform sequence if ECU support
| Code VOD | Refer "VOD Coding" sequence | Perform sequence if ECU support
6 | ECU Calibration | Refer "Calibration Sequence" | Perform sequence if ECU support
7 | Read DTC | 0x19 | Read DTC
8 | Basic DID check | 0x22 | Part Number Read
9 | write service date | write service date(0xF10F) | 6e f1 0f xx xx xx
10 | read service date | read service date(0xF10F) | 62 f1 0f xx xx xx
11 | assembly check | Refer "Assembly check" sequence
#End Of Data
Supplier define more ECU Exchange Sequence here

## Flashing Sequence
Back to first page
No | Pre-Condition | Example check
No | Pre-Condition | Example check
1 | Vehicle Operation State | IVC_CVC_CLAMP_STAT(0x112)::Vehicle_Operation_State:: 0x02 ON (driver present) or 0x03 Engine start (optional cases) or 0x04 Software Update OTA.
2 | Vehicle Speed < 3km/h | ESC_ABS_Status(0x20D)::ESC_VehicleSpeed::< 3km/h
3 | Vehicle Speed Status= 0 "Valid" | ESC_ABS_Status(0x20D)::ESC_VehicleSpeedValid:: 0 "Valid"
4 | 28
6 | Battery voltage > 11.5V and <16 V
This is for ECU flash sequence on vehicle
Step | Description | Service-ID | Parameter ID | Parameter Data | Expected Value | Test Type | Comments
1 | Start Diagnostic Session - Functional (0x6FF) | Diagnostic Session Control [0x10] | Extended diagnostic session [0x03] | 10 03 | 50 03 00 32 00 C8 | postive response
2 | Read HV Status to VCU / CVC | Read Data by Identifier [0x22] | Read HV Status [01 6C] | 22 01 6C | 62 01 6C 00 | value compare | x is 2 bits (position bit 0, bit 1) value: 0x00 HV OFF 0x01 HV ON y is 2 bits (position bit 2, bit 3) value: 0x00 Charging OFF 0x01 Charging ON
If HV is on then go to step 3, else go to step 06
3 | Perform Security Access -request seed - VCU/CVC | Security Access [0x27] | SA Sub-Function Request Seed [0x01] / [0x03] | 27 01/03 | 67 01/03 xx xx … (16 Bytes) | postive response | [0x01] / [0x02] is for Aftersales [0x03] / [0x04] is for Manufacturing
4 | Perform Security Access -Send Key - VCU/CVC | Security Access [0x27] | SA Sub-Function Request Key [0x02] / [0x04] | 27 02/04 xx xx … (16 Bytes) | 67 02/04 | postive response | [0x01] / [0x02] is for Aftersales [0x03] / [0x04] is for Manufacturing
5 | Routine control Turn HV off RID F000 - VCU/CVC | Routine Control [0x31] | Routine control Turn HV off [0xF0 0x00] | 31 01 F0 00 | 71 01 F0 00 xx | value compare | 0x00=HV & Charging is turned OFF 0x01=HV & Charging ON
6 | ECU Assembly Check - HW Part number - Target ECU | Read Data by Identifier [0x22] | ECU Hardware Version Number [0xF191] | 22 F1 91 | 62 F1 91 xx xx ..xx ( 9 bytes) | value compare
7 | Routine Control - Target ECU | Routine Control [0x31] | Start Turn Off HV [0x01 0x02 0x03] | 31 01 02 03 | 71 01 02 03 xx xx (4 bytes) | value compare | If all conditions are met, then ECU send response: 71 01 02 03 00 00 00 00 If one or more conditions are not met, then data value diffirent 0 and stop flashing with response: "Flashing condition are not ok"
8 | DTC Setting Control - Functional | Control DTC Setting [0x85] | Turn DTCSettingType Off [0x02] | 85 02 | C5 02 | postive response
9 | Control non-diagnostic communication to off - Functional | Communication Control [0x28] | Enable Rx And Disable Tx [0x01] | 28 01 03 | 68 01 | postive response
10 | Progamming Diagnostic Session - Target ECU | Diagnostic Session Control [0x10] | Programming diagnostic session [0x02] | 10 02 | 50 02 | postive response
11 | Read Fingerprint - Target ECU | Read Data by Identifier [0x22] | Programming Fingerprint [0xF107] | 22 F1 07 | 62 F1 07 xx xx..xx (30 Bytes) | postive response
12 | Security access - Target ECU | Security Access [0x27] | SA Sub-Function Request Seed [0x07] | 27 07 | 67 07 xx xx … (16 Bytes) | postive response
13 | Security access - Target ECU | Security Access [0x27] | SA Sub-Function Request Key [0x08] | 27 08 xx xx … (16 Bytes) | 67 08 | postive response
14 | Write Flashing finger Print Data- Target ECU | Write Data By Identifier[0x2E] | Write Finger Print[0xF107] | 2E F1 07 xx xx … (30 bytes) | 6E F1 07 | postive response
15 | Erase ECU Memory - Target ECU | Routine Control [0x31] | Erase ECU Memory [0x01 0xFF 0x00] | 31 01 FF 00 44 xx..xx (8 bytes) | 71 01 FF 00 xx | postive response | 0x00 = correct Result 0x01= incorrect Result
16 | Request Download- Target ECU | Request Download [0x34] | Request Download [0x34] | 34 00 44 xx xx..xx | 74 xx xx xx | postive response | Maxblocklength : 4095
17 | Transfer Data | Transfer Data [0x36] | Transfer Data [0x36] | 36 01 xx xx | 76 01 | postive response
18 | Request Transfer Exit | Request Transfer Exit [0x37] | Request Transfer Exit [0x37] | 37 | 77 | postive response
19 | Check Memory - Target ECU | Routine Control [0x31] | Check Memory [0x01 0x02 0x02] | 31 01 02 02 xx xx ..xx (4 Bytes) | 71 01 02 02 xx | value compare | 0x00=correctResult 0x01=incorrectResult
20 | Check Programming Dependencies - Target ECU | Routine Control [0x31] | Check Programming Dependencies [0x01 0xFF 0x01] | 31 01 FF 01 | 71 01 FF 01 xx | value compare | 0x00=correctResult 0x01=incorrectResult
Check signature of software - Target ECU --> this step apply For CS signature supported ECU
21 | Hard Reset Physical to target ECU | Reset [0x11] | Hard Reset [0x01] | 11 01 | 51 01 | postive response
22 | Control non-diagnostic communication to off - Functional | Communication Control [0x28] | Enable Rx And Tx [00] | 28 00 03 | 68 00 | postive response
23 | Resume HV On - VCU/CVC | Routine Control [0x31] | Resume HV On [0x02 0xF0 0x00] | 31 02 F0 00 | 71 02 F0 00 xx | value compare | 0x00=HV & Charging is turned OFF 0x01=HV & Charging ON
24 | DTC Setting Control - Functional | Control DTC Setting [0x85] | Turn DTCSettingType On [0x01] | 85 01 | C5 01 | postive response
25 | End Diagnostic Session - Functional | Diagnostic Session Control [0x10] | Default diagnostic session [0x01] | 10 01 | 50 01 | postive response
This is standalone flashing sequence
Step | Description | Service-ID | Parameter ID | Parameter Data | Expected Value | Test Type | Comments
Perform Assembly check sequence. Ignored this assembly check if ECU with failed application
1 | Progamming Diagnostic Session - Target ECU | Diagnostic Session Control [0x10] | Programming diagnostic session [0x02] | 10 02 | 50 02 | postive response
2 | Read Fingerprint - Target ECU | Read Data by Identifier [0x22] | Programming Fingerprint [0xF107] | 22 F1 07 | 62 F1 07 xx xx..xx (30 Bytes) | postive response
3 | Security access - Target ECU | Security Access [0x27] | SA Sub-Function Request Seed [0x07] | 27 07 | 67 07 xx xx … (16 Bytes) | postive response
4 | Security access - Target ECU | Security Access [0x27] | SA Sub-Function Request Key [0x08] | 27 08 xx xx … (16 Bytes) | 67 08 | postive response
5 | Write Flashing finger Print Data- Target ECU | Write Data By Identifier[0x2E] | Write Finger Print[0xF107] | 2E F1 07 xx xx … (30 bytes) | 6E F1 07 | postive response
6 | Erase ECU Memory - Target ECU | Routine Control [0x31] | Erase ECU Memory [0x01 0xFF 0x00] | 31 01 FF 00 44 xx..xx (8 bytes) | 71 01 FF 00 xx | postive response | 0x00 = correct Result 0x01= incorrect Result
7 | Request Download- Target ECU | Request Download [0x34] | Request Download [0x34] | 34 00 44 xx xx..xx | 74 xx xx xx | postive response | Maxblocklength : 4095
8 | Transfer Data | Transfer Data [0x36] | Transfer Data [0x36] | 36 01 xx xx | 76 01 | postive response
9 | Request Transfer Exit | Request Transfer Exit [0x37] | Request Transfer Exit [0x37] | 37 | 77 | postive response
10 | Check Memory - Target ECU | Routine Control [0x31] | Check Memory [0x01 0x02 0x02] | 31 01 02 02 xx xx ..xx (4 Bytes) | 71 01 02 02 xx | value compare | 0x00=correctResult 0x01=incorrectResult
11 | Check Programming Dependencies - Target ECU | Routine Control [0x31] | Check Programming Dependencies [0x01 0xFF 0x01] | 31 01 FF 01 | 71 01 FF 01 xx | value compare | 0x00=correctResult 0x01=incorrectResult
Check signature of software - Target ECU --> this step apply For CS signature supported ECU
12 | Hard Reset Physical to target ECU | Reset [0x11] | Hard Reset [0x01] | 11 01 | 51 01 | postive response
This Flashing Sequence based on Flash Spec Version V3.4

## Calibration Sequence
Back to first page
No | Pre-Condition | Example check
1 | Ignition On
2 | Vehicle Speed < 3km/h
3 | Vehicle Speed Status = 0 "Valid"
4 | Clamp Status Terminal is ON (Driver Present)
5 | E-Motor OFF
Step | Description | Service-ID | Parameter ID | Parameter Data | Expected Value | Test Type | Comments
1 | Start Diagnostic Session | Diagnostic Session Control [0x10] | Extended diagnostic session [0x03] | 10 03 | 50 03 00 32 00 C8 | Positive Response
2 | Perform Security Access -Request seed | Security Access [0x27] | SA Sub-Function Request Seed [0x01]/[0x03] | 27 01/03 | 67 01/03 xx xx … (16 Bytes) | postive response | [0x01] / [0x02] is for Aftersales [0x03] / [0x04] is for Manufacturing
3 | Perform Security Access -Send Key | Security Access [0x27] | SA Sub-Function Request Key [0x02]/[0x04] | 27 02/04 xx xx … (16 Bytes) | 67 02/04 | postive response | [0x01] / [0x02] is for Aftersales [0x03] / [0x04] is for Manufacturing
4
5
6
7
8
9
10 | ClearDTCInformation | Clear Diagnostic Information | group of DTCs [0xFFFFFF] | 14 FF FF FF | 54 | postive response
11 | End Diagnostic Session | Diagnostic Session Control [0x10] | Default diagnostic session [0x01] | 10 01 | 50 01 00 32 00 C8 | postive response
#End Of Data
User define - this sheet to list-out the sequence to perform ECU Calibration
Supplier define the Calibration Sequence here
Calibration Sequence is not support

## VOD Coding
Back to first page
No | Pre-Condition | Example check
1 | Ignition On
2 | Vehicle Speed < 3km/h
3 | Vehicle Speed Status = 0 "Valid"
4 | Clamp Status Terminal is ON (Driver Present)
5 | E-Motor OFF
Vehicle Order Data Sequence
Step | Description | Service-ID | Parameter ID | Parameter Data | Expected Value | Test Type | Comments
1 | Start Diagnostic Session | Diagnostic Session Control [0x10] | Externded diagnostic session [0x03] | 10 03 | 50 03 | postive response
2 | DTC Setting Control | Control DTC Setting [0x85] | SA Sub-Function DTCSettingType[0x02] | 85 02 | C5 02 | postive response
3 | Coding Diagnostic Session | Diagnostic Session Control [0x10] | Coding diagnostic session [0x41] | 10 41 | 50 41 | postive response
4 | Perform Security Access -Requese seed | Security Access [0x27] | SA Sub-Function Request Seed [0x05] | 27 05 | 67 05 xx xx … (16 Bytes) | postive response
5 | Perform Security Access -Send Key | Security Access [0x27] | SA Sub-Function Request Key [0x06] | 27 06 xx xx ….(16 Bytes) | 67 06 | postive response | calculated key
6 | Write VOD coding finger Print | Write Data By Identifier[0x2E] | Write Finger Print[0xF113] | 2E F1 13 xx xx … (30 bytes) | 6E F1 13 | postive response
7 | Write Factory VOD Data | Write Data By Identifier[0x2E] | Write factory VOD Data [0xF111] | 2E F1 11 xx xx …xx (256 bytes) | 6E F1 11 | postive response | Only allow to write One Time. 1. If NRC 0x13 is returned, it means that Data format VOD is wrong. Please check whether the data VOD is valid or not (such as crc, ...). 2. if NRC 0x72 is returned, Ignore this NRC as this may be due to attempting to overwrite the Fatory VOD data which can only be written once.
8 | Write Current VOD Data | Write Data By Identifier[0x2E] | Write Current VOD Data [0xF112] | 2E F1 12 xx xx … xx (256 bytes) | 6E F1 12 | postive response
Delay 1s before executing the next command 31 01 02 01 since receive the positive response 6E F1 12
9 | Routine Control | Routine Control [0x31] | Check VODState [0x01 0x02 0x01] | 31 01 02 01 |  | postive response | Case 1 - VOD Coding Valid Case 2 - VODFingerprint Invalid Case 3 - FatoryVOD Invalid Case 4 - CurrentVOD Invalid Case 5 - VOD Fingerprint + Factory + Current VOD invalid | case1 - ECU feedback: 71 01 02 01 00 00 00 00 00 00 case2 - ECU feedback: 71 01 02 01 F1 13 00 00 00 00 case3 - ECU feedback: 71 01 02 01 00 00 F1 11 00 00 case4 - ECU feedback: 71 01 02 01 00 00 00 00 F1 12 case5 - ECU feedback: 71 01 02 01 F1 13 F1 11 F1 12
10 | Read Factory VOD Data | Read Data by Identifier [0x22] | Read factory VOD Data [0xF111] | 22 F1 11 | 62 F1 11 xx xx … (256 Bytes) | value compare
11 | Read Curent VOD Data | Read Data by Identifier [0x22] | Read factory VOD Data [0xF112] | 22 F1 12 | 62 F1 12 xx xx … (256 Bytes) | value compare
12 | clear all DTC information | Clear Diagnostic Information [0x14] | SA Sub-all groups [0xFFFFFF] | 14 FF FF FF | 54 | postive response
13 | Default Diagnostic Session | Diagnostic Session Control [0x10] | Default diagnostic session [0x01] | 10 01 | 50 01 | postive response
14 | Start Diagnostic Session | Diagnostic Session Control [0x10] | Externded diagnostic session [0x03] | 10 03 | 50 03 | postive response
15 | DTC Setting Control | Control DTC Setting [0x85] | SA Sub-Function DTCSettingType[0x01] | 85 01 | C5 01 | postive response
16 | End Diagnostic Session | Diagnostic Session Control [0x10] | Default diagnostic session [0x01] | 10 01 | 50 01 | postive response
#End Of Data
Only Applicable for Type 2 ECUs (refer coding Spec)
Please check VOD data table in VOD file.
VOD coding is not supported by EDS

## CDS Coding
Back to first page
No | Pre-Condition | Example check
1 | Ignition On
2 | Vehicle Speed < 3km/h
3 | Vehicle Speed Status = 0 "Valid"
4 | Clamp Status Terminal is ON (Driver Present)
5 | E-Motor OFF
Coding Data String Sequence
Step | Description | Service-ID | Parameter ID | Parameter Data | Expected Value | Test Type | Comments
1 | Start Diagnostic Session | Diagnostic Session Control [0x10] | Externded diagnostic session [0x03] | 10 03 | 50 03 | postive response
2 | DTC Setting Control | Control DTC Setting [0x85] | SA Sub-Function DTCSettingType[0x02] | 85 02 | C5 02 | postive response | DTCSettingType Off
3 | Coding Diagnostic Session | Diagnostic Session Control [0x10] | Coding diagnostic session [0x41] | 10 41 | 50 41 | postive response
4 | Perform Security Access -Requese seed | Security Access [0x27] | SA Sub-Function Request Seed [0x05] | 27 05 | 67 05 xx xx … (16 Bytes) | postive response
5 | Perform Security Access -Send Key | Security Access [0x27] | SA Sub-Function Request Key [0x06] | 27 06 xx xx ….(16 Bytes) | 67 06 | postive response | calculated key
6 | Write Finger Print | Write Data By Identifier[0x2E] | Write Finger Print[0xF10A] | 2E F1 0A xx xx … (30 Bytes) | 6E F1 0A | postive response | xx xx … can't be all 0x00
7 | Write Coding Data | Write Data By Identifier[0x2E] | Write Coding Data number[0xF108] | 2E F1 08 xx xx … (max 1023 bytes) | 6E F1 08 | postive response
Delay 1s before executing the next command 31 01 02 00 since receiving the positive response 6E F1 08
8 | Routine Control | Routine Control [0x31] | Check CodingState [0x01 0x02 0x00] | 31 01 02 00 | 71 01 02 00 xx xx (4 bytes) | postive response | Case 1 - CDS Coding Valid Case 2 - codingFingerprint Invalid Case 3 - CodingDataString Invalid Case 4 - Fingerprint and CodingDataString Invalid | case1 - ECU feedback: 71 01 02 00 00 00 00 00 case2 - ECU feedback: 71 01 02 00 F1 0A 00 00 case3 - ECU feedback: 71 01 02 00 00 00 F1 08 case4 - ECU feedback: 71 01 02 00 F1 0A F1 08
9 | Read Coding Data String | Read Data by Identifier [0x22] | Read Coding Data String [0xF108] | 22 F1 08 | 62 F1 08 xx xx … (max 1023 bytes) | value compare
10 | Default Diagnostic Session | Diagnostic Session Control [0x10] | Default diagnostic session [0x01] | 10 01 | 50 01 | postive response
11 | Start Diagnostic Session | Diagnostic Session Control [0x10] | Externded diagnostic session [0x03] | 10 03 | 50 03 | postive response
12 | DTC Setting Control | Control DTC Setting [0x85] | SA Sub-Function DTCSettingType[0x01] | 85 01 | C5 01 | postive response
13 | End Diagnostic Session | Diagnostic Session Control [0x10] | Default diagnostic session [0x01] | 10 01 | 50 01 | postive response
Coding Data String Table
DID Number (hex) | DID Name | RWState | Parameter | BytePos (from 0) | BitPos | BitLength | DataType | MethodType | PLM Family | PLM Value | DefaultValue | Functional Impact | Comment
0xF108 | Coding Data String CDS | R/W | Format Byte | 3 | 0 | 16 | MSB/LSB BITPATTERN | type=identical
|  |  | Short VIN | 5 | 0 | 56 | ASCII | type=identical |  |  |  |  | The last seven characters of the VIN
|  |  | CRC | n | 0 | 8
#End Of Data
Only Applicable for Type 1 and Type 2 ECUs
(refer coding Spec)
Supplier define the CDS table here
CDS Coding is not supported by EDS
Note on M30: [Threaded comment] Your version of Excel allows you to read this threaded comment; however, any edits to it will get removed if the file is opened in a newer version of Excel. Learn more: https://go.microsoft.com/fwlink/?linkid=870924 Comment: This column let us know, what happen with ECU/ System if do wrong coding OR uncoded

## IO Control (2F)
Back to first page
No | Pre-Condition | Example check
1 | Ignition On
2 | Vehicle Speed < 3km/h
3 | Vehicle Speed Status = 0 "Valid"
4 | Clamp Status Terminal is ON Driver Present
5 | E-Motor OFF
Step | Description | Service-ID | Parameter ID | Parameter Data | Expected Value | Test Type | Comments
1 | Start Diagnostic Session | Diagnostic Session Control [0x10] | Extended diagnostic session [0x03] | 10 03 | 50 03 00 32 00 C8 | postive response
2 | Perform Security Access -request seed | Security Access [0x27] | SA Sub-Function Request Seed [0x01] / [0x03] | 27 01/03 | 67 01/03 xx xx … (16 Bytes) | postive response | [0x01] / [0x02] is for Aftersales [0x03] / [0x04] is for Manufacturing
3 | Perform Security Access -Send Key | Security Access [0x27] | SA Sub-Function Request Key [0x02] / [0x04] | 27 02/04 xx xx … (16 Bytes) | 67 02/04 | postive response | [0x01] / [0x02] is for Aftersales [0x03] / [0x04] is for Manufacturing
| clear all DTC information | Clear Diagnostic Information [0x14] | SA Sub-all groups[0xFF FF FF] | 14 FF FF FF | 54 | postive response
| ReadDTC | ReadDTCInformation(0x19) | report DTC by status mask [0x02 09] | 19 02 09 | 59 02 xx | value compare | all DTC Data
| End Diagnostic Session | Diagnostic Session Control [0x10] | Default diagnostic session [0x01] | 10 01 | 50 01 00 32 00 C8 | postive response
IOControlParam | DID Number (hex) | DID Name | Req/Resp | Parameter | BytePos (from 0) | BitPos | BitLength | DataType | MethodType | Unit | security level | Conditions | Comment | ECU pin
#EndOfData
User define
- list-out all DID services and Sequences for DID Input/Output test Service 0x2F
Supplier define the IO Control Sequence here
Supplier define the IO Control Data here
IO Control is not supported by EDS