## Document Regulation
Instructions of each sheet
Sheet Name | Type | Description | Supplier Action | Apply for | EOL | AFS | Date | Version | Sheet Name | Changes | Details | Changed By
Document Regulation | General sheet in template | Used to explain ODX template definition and description | Inform Vinfast Diagnostics team the Additional sheet defined by Supplier side to update | Mandatory for all ECUs | X | X | 2025-07-10 | Template_V2.1.14 |  | 1. This change detail compare with previous version V2.1.13 |  | Nguyen Dinh Dung
Change Log & General Info | General sheet in template | Description of ECU basic information and change log | Fill all required data in Yellow fields and Change-log | Mandatory for all ECUs | X | X | 2025-07-10 | Template_V2.1.14 | Document Regulation | Add new table for template change | Add new table for template change | Nguyen Dinh Dung
Diagnostics Services | General sheet in template | List out all Diagnostic services used in program | Fill all required data in Yellow fields as data validation | Mandatory for all ECUs | X | X | 23/07/2025 | Template_V2.1.14 | Snapshot DIDs | Re-defined snapshot format | Update again snapshot format & sample for detail | Duanhh
System DID | General sheet in template | This sheet list out all DID defined in DID_PID_Specification, Request All ECU support for Mandatory DID, For M/C and Optional DID, must be fill by supplier. | Fill all required data in Yellow fields. Does ECU support the DID? If yes, choose the DID type. | Mandatory for all ECUs | X | X | 23/07/2025 | Template_V2.1.14 | Extended Data | Re-defined Extended data format | Swap 0x2 to Aging counter and 0x3 to Aged counter | Duanhh
ECU DID | General sheet in template | This sheet list out all DID defined by supplier. | This is specific DID used in ECU, supplier should fill all data in Yellow fields. | Mandatory for all ECUs | X | X | 23/07/2025 | Template_V2.1.14 | System DID | Removal these DIDs are not uses | Remove DID: 0xF192, 0xF194, 0x0804, 0x0805, 0x0806, 0x0807, F106, F146, F16C, EF00, F16B, FD01, 0222,F10C, F11A, F11B, F11E, F125, F126, F10D, F11C, F129, D020, 4884, 0808, 0809, 2070,F109,F149, EF01, EF02, EF03, EF04, EF05 as they not be used anymore. | Duanhh
DTC-List | General sheet in template | Fill in DTC fault code related information | Fill all required data | Mandatory for all ECUs | X | X | 23/07/2025 | Template_V2.1.14 | System DID | Added DIDs support for CS | Added CS DIDs as 0xC006, 0C007,0xC008,C101,C102,C103,C104,C105, C106,C107,C108,C109,C110,C111,C112,C113, C114,C115,C116,C117 -->C17F, C180-->C1FF | Duanhh
Snapshot DIDs | General sheet in template | This sheet request supplier to fill the DID support Snapshot data | This sheet request supplier to fill the DID support Snapshot data | Mandatory for all ECUs | X | X | 2025-04-09 | Template_V2.1.15 | Diagnostics Services | Change ECU reset is not support on Default session | Change ECU reset is not support on Default session | Duanhh
Extended data | General sheet in template | Fill in information for extended data | Check what data ECU Supported in Yellow field | Mandatory for all ECUs | NA | x | 2025-10-15 | Template_V2.2.0 | FTB_RepairAction Refer | Add new sheet | Add new sheet to let supplier refer to update their Repair Action to fix issue | Nguyen Dinh Dung
Routines Data (0x31) | General sheet in template | Fill in the 31 service content data information | Check what data ECU Supported in Yellow field | Mandatory for all ECUs | X | X | 2025-10-15 | Template_V2.2.0 | ECU Component Data Sheet | Add new sheet | Add new sheet and request all Supplier provide the ECU HW data as required. | Duanhh
Basic DIDs Check | General sheet in template | Perform process/sequence to check ECU to make sure ECU SW/HW/Calibration part number are correct as expected. | Fill all required data in Yellow fields. | Mandatory for all ECUs | X | X | 2025-10-16 | Template_V2.2.0 | ECU DID | Update the ECU DID table | Update the ECU DID table and add Example given for reference | Nguyen Dinh Dung
Write VIN | General sheet in template | Sequence to write Vehicle Identifier Number to ECU. | Follow Write VIN sequences | Mandatory for all ECUs | X | X | 2025-10-16 | Template_V2.2.0 | DTC-List | Update the DTC List | Update the DTC list as add Example given for reference | Nguyen Dinh Dung
ECU Exchange | General sheet in template | Perform process/sequence 1 ECU must be followed when replace new ECU | Fill all required data in Yellow fields. | Mandatory for all ECUs | x | X | 2025-10-16 | Template_V2.2.0 | Routines Data | Update the Routines data to matched with requirement | Update the Routines data to matched with requirement | Nguyen Dinh Dung
Flashing Sequence | General sheet in template | All Flashing sequences takes from Flashing Specification Version V3.0 (V2.6) | Follow the Flashing sequence | Mandatory for all ECUs | - | X | 2025-10-16 | Template_V2.2.0 | VOD Coding | Add new step to read data after write | Add new step to read data after write | Nguyen Dinh Dung
VOD Coding | General sheet in template | Sequence to write Vehicle Order Data (VOD) in to ECU cagatory type 2 | Follow VOD coding sequence | Mandatory for ECU category type 2 | x | x | 2025-10-16 | Template_V2.2.0 | CDS Coding | Add new step to read data after write | Add new step to read data after write | Nguyen Dinh Dung
CDS Coding | General sheet in template | Sequence to write Coding Data String (CDS) in to ECU cagatory type 1 or 2 | Follow CDS coding sequence and fill all data in CDS table as yellow highlight. | Mandatory for ECU category type 1 or 2 | X | X | 2025-10-20 | Template_V2.2.0 | DTC-List | Add new column in DTC list | Add new column name FMEA ID in the DTC-List | Kumar
IO Control (2F) | General sheet in template | Sequence for Input/Output test by using IOCBI Service (2F) | Define the IO Control DID and IO Sequence Test as Yellow highlight. | User Defined | X | X | 2025-10-21 | Template_V2.2.0 | Snapshot DIDs | Update the table | Update the table for DTC Snapshot Data and the screenshot for example copy from Diag Spec | Duanhh
Calibration Sequence | General sheet in template | Sequence to do ECU calibration | Fill all calibration sequence as yellow fields. | User Defined | x | x | 21/10/2025 | Template_V2.2.0 | Diagnostics Services | Add 0x7F in each Diag services | Add 0x7F in each Diag services | Duanhh
FTB_RepairAction Refer | General sheet in template | This is the refer data to guilde how to fix the DTC | Supplier shall to fill the data step by step to guide the Aftersale Technicians know how to fix the issue when DTC happen. | Reference data for all suppliers use | NA | x | 2025-12-23 | Template_V2.2.1 | Diagnostics Services | Update in Read DTC information 19 06, Update DTCExtDataRecordNumber data | Update in Read DTC information 19 06, Update DTCExtDataRecordNumber data | DungND19
ECU Component data sheet | General sheet in template | Request supplier to provide the Component Data sheet with all Specific data require as in the table | Supplier check and collect all specific data then fill in the table. | Mandatory for all ECUs | NA | x | 2025-12-30 | Template_V2.2.1 | CDS Coding | Improve the Coding Data sequence as add read data after write. Add example for Functional impact for Byte Order, Short VIN and CRC. | Improve the Coding Data sequence as add read data after write. Add example for Functional impact for Byte Order, Short VIN and CRC. | DungND19
| Additional sheet User defined |  | Supplier and component owner free to add new Diagnostics Data and sequece specific for ECU |  |  |  | 2025-12-30 | Template_V2.2.1 | System DID | Update the cvt from O/M to M/C for SecOC and SecCAN to common data. | Update the cvt from O/M to M/C for SecOC and SecCAN to common data: from 0xC001 to 0xC116. Information in DID_PID_Spec shall be updated later. | DungND19
| Additional sheet User defined |  | Supplier and component owner free to add new Diagnostics Data and sequece specific for ECU |  |  |  | 2026-01-06 | Template_V2.2.1 | DTC-List | Delete column | Delete Column DTC Failure Type Definition(if necessary), Service Relevant | DungND19
[7 empty] | 2026-01-06 | Template_V2.2.1 | DTC-List | Update Column Name | Update column name from DTC Aging to DTC Aging (Driving cycles without failure) Update column name from Vehicle Type to Program Update column name from FMEA ID to Rationale Update column name from Test Failed Criteria/ Confirmation Failure criteria to Test Failed Criteria | DungND19
[7 empty] | 2026-01-06 | Template_V2.2.1 | DTC-List | Add new column in DTC list | Add new column name: Type to indicate the DTC type. Add new column ECU Master | DungND19
Fill in the content description | [6 empty] | 2026-01-06 | Template_V2.2.1 | Extended Data | Update the CVT | Update the CVT of Extended Data from M to O | DungND19
Column name | Description | [5 empty] | 2026-01-06 | Template_V2.2.1 | Diagnostics Services | Change information of Requirement for Extended Data | Change information of Requirement for Extended Data from M to O | DungND19
DID/RID： | the data describing the address information is filled in with 0xXXXX in hexadecimal format，Such as 0xF108 | [5 empty] | 2026-01-06 | Template_V2.2.1 | Diagnostics Services | Update info of CommunicationControl Service $28 | Update the Security Access Level of CommunicationControl Service $28 to L0 | DungND19
RWState： | Fill in with one of R、W、R/W.，Such as R | [5 empty] | 2026-01-07 | Template_V2.2.1 | System DID | Remove un-used DID | Remove un-used 0xD05B, 0xD06Bas these DID is not be used anymore, and already removed in latest Flash Spec V3.5 | DungND19
Req/Resp： | Fill in with one of REQ、RESP.，Such as REQ | [5 empty] | 2026-01-07 | Template_V2.2.1 | All Diag Sequences | Remove the pre-condition for EOL/AFS sequence: Ignition On | Remove the pre-condition for EOL/AFS sequence: Ignition On because it's duplicate with Clamp Status Terminal is ON (Driver Present) | DungND19
BytePos (from 0)： | Only numbers can be filled in,Such as 1 | [5 empty] | 2026-01-07 | Template_V2.2.1 | ECU Exchange | Update precondition for ECU Exchange, and add new step to request ECU Reset | Update precondition for ECU Exchange, and add new step to request ECU Reset | DungND19
BitPos： | Only numbers can be filled in,Such as 2 | [5 empty] | 2026-01-07 | Template_V2.2.1 | Flashing Sequence | Update Flashing Sequence data | Update Flashing Sequence data based on the Flash Spec V3.5 | DungND19
BitLength： | Only numbers can be filled in,Such as 3 | [5 empty] | 2026-01-07 | Template_V2.2.1 | Routines Data | Add new RID | Add new RID 0xFF02 performRollback for A/B Bank Swap to aligned with Flash Spec V3.5 | DungND19
DataType： | supporting types： 1、ASCII（Identical）
2、UNSIGNED（Identical、Integer）
3、MSB/LSB BITPATTERN（TextTable）
4、BYTEFIELD（type=identical）
MethodType： | The filling method is as follows)：type=Type = type + [ newline + data ] ...There can be only types, there can be multiple data, and there are corresponding columns in the template.
Current support types： 1、 type=identical
value=0
2、 type=bcd
3、 type=identical
4、 type=integer
5、 type=texttable
0x01=Default Session
...
6、 type=ax+b(Liner)
a=0.1
b=0
IOControlParam: | Types include：0x01，0x02，0x03
ControlType: | Types include：01,02,03
Priority： | Only numbers can be filled in：Such as 1
DTC number (hex) | Fill in DTC fault code with this format: 0xXXXXXX (hexadecimal)
DTC number | Fill in DTC fault code with this format XXXX-XX
Other All： | Alphanumeric space glide line
TargetAddressOffsetType： | PosOffset/NegOffset/UnDefined/(Or blank does not fill in the content(fill in)
Rule to convert DTC number <-> DTC Hex
DTC Priority definition
Level / Priority | Action | Criterion Description
Level 1: Highest Priority | In the event of a fault, the vehicle needs to be inspected immediately | One of the following conditions is met:
1) Fault warning indication required by regulations (such as passive safety, functional safety);
2) The functions of key systems (power, functional safety, drive, steering, braking, key network communication failures, insulation, safety protection, thermal management) are completely lost, affecting driving safety or personal safety.
Level 2: High Priority | In the event of a fault, it is necessary to drive slowly and directly to a nearby pit station to service the vehicle when it is safe to do so | All of the following conditions are met:
1) Limited function or degraded performance of critical systems (power, functional safety, drive, steering, braking, critical network communication failures, thermal management);
2) The current fault does not affect driving safety or personal safety, but continuing to drive will lead to the expansion of the fault range, which may lead to new Class I failures in itself or other systems.
Level 3: Mideum Priority | In the event of a fault, it is necessary to drive to a nearby workshop to service the vehicle as soon as it is convenient for you to do so | All of the following conditions must be met:
1) Limited function or degraded performance of critical systems (power, functional safety, drive, steering, braking, critical network communication failures, thermal management);
2) The current fault will not affect driving safety or personal safety, will not expand or limit the fault range of continuous driving (such as in the system), and will not lead to new L-level faults in itself or other systems.
Level 4: Low Priority | Faults require only repairs | The loss of non-critical systems (convenience, comfort, entertainment) can be clearly perceived by the driver, and the current failure will not affect driving safety or personal safety.
Level 5: Lowest Priority | Maintenance as needed | Non-critical systems (convenience, comfort, entertainment) that the driver perceives differences have limited functionality or degraded performance, and the current failure does not affect driving safety or personal safety.
Template Version: V2.2.1
Template file name: VF_template_ODX_EOL_AS_Merged_V2.2.1
Released by: VF Diagnostics team
Released on: Jan 2026
Note:
Do not add or remove any items, or change the text format without confirmation from the VF Diagnostic team.
This sheet is required if the ECU is supported.
If the ECU is not supported, please add a note stating “ECU Not support this sequence” (as shown in the example on the right) — do not remove this sheet.
The section below is a sample only. Please add additional Parameter/Sequence Sheets if needed.
Suppliers should pay close attention to the yellow fields and ensure all required data is filled in.
Update the file name and version following the rule below: ECUName_ODX_EOL_AS_Merged_Vx.x.x
Supplier Add more sheet/Sequence here if required
ECU not support this sequence
Example
The change table below only be used by Diagnosics team only

## Change Log & General Info
Back to first page
General information
ECU-Name | BMS | The ECU shall be defined with full name along with acronym
Vehicle Program - Project Name | VF vehicle program applicable
Responsible | Names
Vehicle program/Platform | VF5NP
ECU Supplier | Gotion
Contact Details | Zhao Shujun (zhaoshujun@gotion.com.cn)
Module Owner | VIshwanath Itagimath
Contact Details | v.vishwanathi@vinfast,vn
VinFast Requirements | Documents used | Document ID | Version number
ECU implements Services based on : | Generic Diagnostics Specification | VFDSVAEEP0001_Generic_Diagnostic_Specification | Version V2.4.1
ECU implements DIDs based on : | Basic_DID_PID_Specification | VFDSVAEEP0002_Basic_DID_PID_Specification | Version V2.1.0
| Coding specfication | VFDSP50000017_Coding_Specification | Version V2.0.0
<Add List of referenced documents) | Flash Spcification | VFDSVAEEP0003_Flash_Specification | Version V3.4
| Security access Algorithm | VFDSP50000020_Security_Access_Algorithm | Version V1.0.3
| ECU Identifier specfication | VFDSXVEEP0013__CUV_ECU_Identifier_Specification | Version V2.0.4
ISO requirement | Version
ISO14229-1 | 2020
ISO14229-2
ISO14229-3
ISO14229-4
ISO14229-5
ISO14229-6
ISO14229-7
ISO15031-1
ISO15031-2
ISO15031-3
ISO15031-4
ISO15031-5
ISO15031-6
ISO15031-7
ISO15765-2
ISO15765-4
ISO15765-5
ISO17987
ISO22900
ISO22901
SAE J1979
SAE J2012
ECU Details
Protocol | UDS | Addressing method
Baudrate | 500kbps
FuncReqID | 0x6FF
ECU Address | 0x13
PhysReqID | 0x693
PhysRespID | 0x613
Does the ECU subscribe to VOD coding? | Yes/No?
Does the ECU subscribe to CDS coding? | Yes/No?
Change Log for supplier & CO
Date | Version | Sheet Name | Changes | Details | Changed By
06/11/2025 | V1.0.0 | ALL | Update |  | WUZHAOPING
25/11/2025 | V1.0.0 | Diagnostics Services | Updated | Added Gotion Comments | Zhao Shujun
|  | System DID | Updated | Deleted DIDs that is not applicable to BMS
|  | ECU DID | Updated | Added ECU DIDs
|  | DTC List | Updated | Updated DTC
|  | Snapshot DIDs | Updated | Added DIDs--Local snapshot DIDs #0x02
|  | Extended Data | Updated | Updated the statues of Support
|  | Routines Data (0x31) | Updated | Deleted RIDs that is not applicable to BMS
03/12/2025 | V1.0.1 | Diagnostics Services | Updated | Updated content | Zhao Shujun
|  | ECU DID | Updated | Add 0x1028，Delete 0x102B / 0x1068 / 0x1069
|  | Snapshot DIDs | Updated | Update format
|  | Routines Data (0x31) | Updated | Add RID 0x2231/0x2232/0x2233/0x2235/0x2100/0x2101
30/12/2025 | V1.0.2 | System DID | Update | 0xF18C/0xF18B:Updated the R/W status | Zhao Shujun
|  | ECU DID | Updated | 0x1028:Delete 0x1084/0x1085:Updated the bit length
|  | DTC-List | Updated | Added Repair Action
|  | Routines Data (0x31) | Updated | 0x2232/0x2233: Updated the ID
|  | Write VIN/ECU Exchange/Flashing Sequence | Updated | Added Pre-condition-Example check
7/1/2026 | V1.0.3 | System DID | Updated | 0xF101--Boot mode, readable | Zhao Shujun
|  | ECU DID | Updated | 0x1071:Updated the unit 0x1071/0x1072/0x1073/0x1074/0x1075: Added the max value and min value, and added comment
14/1/2026 | V1.04 | ECU DID | Updated | 0x1072/0x1073/0x1074/0x1075:Exchange maximum and minimum values | Zhao Shujun
|  | DTC-List | Updated | 1. U130A-87 0xAA communication timeout fault: Mature Time changed to 50 times from 10 times 2. U1302-87 0x217 communication timeout fault: Mature Time changed to 50 times from 10 times 3. Added P124E-16 and P124F-19 4. Deleted U1301-81 and U1308-87 5. P123A-84/P123B-84/P123C-84: Updated the Test Failed criteria/ Confirmation Failure criteria 6. P1213-9D under temperature error level2: Updated the Test Failed criteria/ Confirmation Failure criteria 7: P122D-19 HV off with current fault: Fault level changed to 4 from 1; Priority changed to 1 from 4; Lamp flag changed to Y from N | Zhao Shujun
22/1/2026 | V1.0.5 |  | Updated | Template_V2.2.1 | Zhao Shujun
|  | Diagnostics Services | Updated | 1. Update in Read DTC information 19 06, Update DTCExtDataRecordNumber data 2. Change information of Requirement for Extended Data from M to O 3. Update the Security Access Level of CommunicationControl Service $28 to L0 4. Add Comments
|  | System DID | Updated | 1. Deleted DIDs: 0xD05B, 0xD06B 2. Update the cvt from O/M to M/C for SecOC and SecCAN to common data: from 0xC001 to 0xC116. Information in DID_PID_Spec shall be updated later. 3. 0xF18C: W/L0
|  | ECU DID | Updated | 0x1072/0x1073/0x1074/0x1075: Offset b change to -1 from -140 BitLength change to 64 from 48
|  | DTC-List | Updated | 1.0x124F19: De-mature Time change to once 2.0xD32182: Test Failed criteria:add sensor sends a fault signal 3.0x180B29: Test Failed criteria: Shunt1 current out of range: absolute value>3000A ¦¦ Shunt1 current acquisition invalid ¦¦ Shunt1 open circuit or wire fault 4.0x180C29: Test Failed criteria: Shunt2 current out of range: absolute value>1000A ¦¦ Shunt2 current acquisition invalid 5.0x180D29: Test Failed criteria:（when ¦I1¦＜220A，¦I1-I2¦≥44A) ¦¦ ( when 220A≤¦I1¦≤1200A，¦I1-I2¦/¦I1¦≥20% ) 6.0x181019: Test Failed criteria: Shunt channal1 >= 1400 (43KWh); Shunt channal2 >= 1000 (37KWh) 7.0x18331C: Test Failed criteria: MC33772 power supply voltage > 30V ¦¦ MC33772 power supply voltage < 7.5V 8.Modify the voltage range in Monitor Enable Criteria
|  | ECU Component data sheet | Updated | Fill in the information on this page
|  | Routines Data (0x31) | Updated | Add RID "FF 02"
4/2/2026 | V1.0.6 | System DID | Updated | Deleted DID: 0xDD02
| V1.0.6 | ECU DID | Updated | Add DID 0x1094
4/21/2026 | V1.0.7 | DTC-List | Updated | 1. Delete DTCs: 0x12191D / 0x121C1D / 0xD30287 / 0xD30482 / 0xD30583 / 0xD30683 / 0xD30782 / 0xD30D87 0x18191A / 0x18311C 2. Update the triggering conditions for contactor aging faults: 0x123109/0x123209/0x123309/0x123409/0x123509/0x123609 3. Add DTCs: 0xD30B82/0xD31083/0xD31182/0xD31287/0xD31383/0xD31482/0xD31587/0xD31687 4. Add recovery threshold and De-mature Time for SOH low faults:0x123A84/0x123B84 5. Modify De-mature Time:0xD30983 6. Modify mature time and De-mature Time: 0xD30A87 7. 0xD30B83:Split into 2 faults (0xD30B83 and 0xD30B82) 8. 0x124F19:Modify the trigger threshold and recovery threshold for faults 9. The precondition for crash related faults (0x181B86/0x181C03/0x181D00) is modified to:"IVC_CVC_STAT_CL30_C_BEV = ON and last for 4s BMS supply voltage in the rang [8.5V, 16.5]" 10. The precondition for somke sensor faults (0xD32087/0xD32182) is modified to:BMS is awakened and last for 3s BMS supply voltage in the rang [8. 5V, 16.5] 11. 0x182129-L2：negative contactor rear voltage is invalid: Modify the fault threshold to"The voltage at the rear end of the main negative contactor out of range(0-5V) or Invalid collection" 12. 0x182373-L2：positive contactor stuck closed: Modify the fault threshold to:"no positive contactor close command && V1 > 50V && V4>=V1*95%" 13. 0x182573-L2：pre-charging contactor stuck closed:Modify the fault threshold to:"no pre-charging contactor close command && V1 > 50V && V4>=V1*95%，" 14. 0x181113-L2：HVIL open fault during HV not ON and 0x18130A：L2：HVIL abnormal fault during HV not ON: Fault level change to 2 in discharge mode 15. 0x18181A-L2: Isolation fault when discharging mode during HV ON: Fault level change to 4 16. 0x183549-SBC self-diagnosis fail fault and 0x183649-L2：MCU test failure fault:Fault level change to 1 17. 0x181113-L2：HVIL open fault during HV not ON and 0x18130A-L2：HVIL abnormal fault during HV not ON:Fault level change to 2 18. 0xD32286-L2：Vehicle CAN Communication fault ：Fault level change to 1 in discharge mode 19. Correct the mistake where the fault recovery time does not match the fault level. 20. Add the DTC num | Zhao Shujun
4/24/2026 | V1.0.8 | DTC-List | Updated | Follow FSR 1.26, Limo7 and after VF confirmed, modify below information: 1. P180962-L2：cell temperature deviation protection per module： FaultLevel 2 to 4 2. P180B29-L2：invalid current from shunt channel 1： FaultLevel 2 to 4 3. P180C29-L2：invalid current from shunt channel 2： FaultLevel 2 to 1 4. P180D62-L2：current sensor current value plausibility faliure： FaultLevel 2 to 1 5. P181113-L2：HVIL open fault during HV not ON： DischargeFaultLevel 2 to 4 6. P181213- L2：HVIL open fault during HV ON： DischargeFaultLevel 2 to 1 7. P18130A-L2：HVIL abnormal fault during HV not ON： DischargeFaultLevel 2 to 4 9. P18140A-L2：HVIL abnormal fault during HV ON： DischargeFaultLevel 2 to 1 10. P183549-L2 SBC self-diagnosis fail fault： FaultLevel 1 to 4 11. P183649- L2：MCU test failure fault： FaultLevel 1 to 4 12. U132286-L2：Vehicle CAN Communication fault ChargeFaultLevel 2 to 1, DischargeFaultLevel 1 to 2 13. P182473-L2: negative contactor stuck closed, remove V1 condition | Zhu Rui
5/21/2026 | V1.0.9 | Snapshot DIDs | Updated | Update the content of snapshots 0x01 and 0x02 | Zhao Shujun
5/21/2026 | V1.0.10 | ECU DID | Updated | Add DID 0x1095 | Zhao Shujun
|  | DTC-List | Updated | 1. Add DTCs：0xD31683/ 0xD31782/ 0xD31887 2. 0xD31383/ 0xD31482/ 0xD31587: Remove ID 0x20D from fault conditions 3. 0x124E16: Correct description errors and fault levels
5/27/2026 | V1.0.11 | DTC-List | Updated | 1. 0x124B92 / 0x124C92 / 0x18181A: The“Test Pass Criteria” change to "KL15 ON-OFF" 2. 0x124500: Add comparison of 0x380 to fault trigger conditions and fault clearance conditions. 3. 0x181B86 / 0x181C03 / 0x181D00: The “Monitor Enable Criteria” change to "((IVC_CVC_STAT_CL30_C_BEV = ON && 0x112 valid) or KL15 = ON) and last for 4s BMS supply voltage in the rang [8.5V, 16.5]" 4. Add notes to the definition of fault levels. | Zhao Shujun
|  | Snapshot DIDs | Updated | DID 0x1004: 2 bytes
16-06-2026 | v1.0.12 | System DID ECU DID | Updated | DD05 - Method type update DID 1084 - Bit lenght update | Vishwanathi
29-06-2026 | v1.0.13 | Diagnostics Services | Updated | Update 19 DTC Status Mask | Zhao Shujun
|  | DTC-List | Updated | 1. 0x124500: "Monitor Enable Criteria" change to“BMS is awakened and last for 2s. ” 2. 0x123072: "Test Failed criteria" change to "pre-charge contactor closed, ¦V1-V3¦<5%*V1and ¦V1-V4¦＞100V" 3. 0x122E72: "Test Failed criteria" change to "main positive contactor closed, ¦V1-V3¦<5%*V1 and ¦V1-V4¦＞100V",Fault Symptoms: Level 5 4. 0x122900: "Test Failed criteria" change to"pre-charge loop closed，¦V1-V3¦<5%*V1 and (loader voltage <= 95%*Pack voltage ¦¦ loader voltage＞105%*Pack voltage)" mature time change to "500ms" 5. 0x182373: "Test Failed criteria" change to"no positive contactor close command && V1 > 50V && ¦V1-V3¦<5%*V1 && V4>=V1*95%" 6. 0x182573: "Test Failed criteria" change to"no pre-charging contactor close command && V1 > 50V && ¦V1-V3¦<5%*V1 && V4>=V1*95%" 7. 0x18260A:"Test Failed criteria" change to"(8.5 < U_KL30C < 16.5) && no positive contactor close command && positive contactor high side driver voltage ≥0.953*U_KL30C-0.494" 8. 0x182A0A:"(8.5 < U_KL30C < 16.5) && no pre-charging contactor close command && pre-charging contactor high side driver voltage ≥0.953*U_KL30C-0.494" 9. 0x18280A:"(8.5 < U_KL30C < 16.5) && no negative contactor close command && negative contactor high side driver voltage ≥0.953*U_KL30C-0.494" 10. Add “Rationale“
03-07-2026 | v1.0.14 | DTC-List | Updated | Update the odx according to the latest FSR requirement 1. 0xD30382: Fault level change to 1(Charge and discharge) 2. 0xD30983: Fault level change to 1(Charge and discharge) 3. 0xD30A87: Fault level change to 2(Discharge) 4. 0xD30B83 / 0xD30B82/ 0xD30C87: Delete the judgment for ID 0x35E 5. 0xD32286: Add the judgment for ID 0x35E, Fault level change to 1 6. Add " 0xD32382 " and "0xD32487" | Zhao Shujun
#End of data

## Diagnostics Services
Back to first page
[6 empty] | Application Supported (Yes/No) |  | Bootloader Supported (Yes/No) |  | Address Mode(Yes/No) |  | Security Access Level
Name of Service: | No. of bytes | Description | Byte value (hex) | Service Data Meaning | Requirement | 0x01 - Default | 0x03 - Extended | 0x01 - Default | 0x02 - Programming | Physical | Functional |  | Supplier fd | Comments
Diagnostic Session Control Service $10 |  |  |  |  | - | - | - | - | -
Block 1: Request Message |  |  |  |  | - | - | - | - | -
| No. of bytes | Description | Byte value (hex) |  | - | - | - | - | -
| 1 | Request SID | 0x10 |  | M | Yes | Yes | Yes | Yes | Yes | Yes | Level 0
| 2 | Session type | 0x01/0x81/0x02/0x82/0x03/0x83/0x41/0xC1/40/C0/50/D0 | 0x01/0x81=Default session/Default suppress positive response | M | Yes | Yes | Yes | Yes | Yes | Yes
|  |  |  | 0x02/0x82=Reprogramming session/Programming suppress positive response | M | Yes | Yes | Yes | Yes | Yes | Yes
|  |  |  | 0x03/0x83=extended diagnostic session/extended session with suppress positive response | M | Yes | Yes | Yes | Yes | Yes | Yes
|  |  |  | 0x41/0xC1=Coding session/Coding Session(with suppress-PosRspMsg-Indication-Bit) | M/C | No | Yes | No | No | Yes | Yes |  |  | Not support
|  |  |  | 0x40/0xC0=Bench Session/Bench Session suppress positive response | U | No | No | No | No | No | No
|  |  |  | 0x50/0xD0=Roller Session/Roller Session suppress positive response | U | No | No | No | No | No | No
Block 2: Response Message |  |  |  |  | - | - | - | - | -
| No. of bytes | Description | Byte value (hex) |  | - | - | - | - | -
| 1 | Request SID | 0x50 |  | - | - | - | - | -
| 2 | Session type | 0x01/0x02/0x03/0x41/0x40/0x50 | 0x01=Default session | - | - | - | - | -
|  |  |  | 0x02=Reprogramming session | - | - | - | - | -
|  |  |  | 0x03=Extended diagnostic session | - | - | - | - | -
|  |  |  | 0x41=Coding session | - | - | - | - | -
|  |  |  | 0x40=Bench Session | - | - | - | - | -
|  |  |  | 0x50=Roller Session | - | - | - | - | -
| 3 | P2_CAN_Server_max(MSB) | 0x00 |  | - | - | - | - | -
| 4 | P2_CAN_Server_max(LSB) | 0x32 | P2_CAN_Server_max Resolution: 1ms Value: 50ms | - | - | - | - | -
| 5 | P2*_CAN_Server_max(MSB) | 0x00 |  | - | - | - | - | -
| 6 | P2*_CAN_Server_max(LSB) | 0xC8 | P2*_CAN_Server_max Resolution: 10ms Value: 2000ms | - | - | - | - | -
Block 3: Supported Negative Response Codes |  |  |  |  | - | - | - | - | -
| No. of bytes | Description | Byte value (hex) |  | - | - | - | - | -
| 1 | negative response | 0x7F |  | M | Yes | Yes | Yes | Yes | Yes | Yes
| 2 | Request SID | 0x10 |  | M | Yes | Yes | Yes | Yes | Yes | Yes
| 3 | Value | Texttable | 0x12=Sub function not support | M | Yes | Yes | Yes | Yes | Yes | Yes
|  |  |  | 0x13=Incorrect message length or invalid format | M | Yes | Yes | Yes | Yes | Yes | Yes
|  |  |  | 0x22=Conditions not correct | M | Yes | Yes | No | No | Yes | Yes
|  |  |  | 0x78=requestCorrectlyReceived-ResponsePending | M | Yes | Yes | No | No | Yes | Yes
|  |  |  | 0x7F=subFunctionNotSupportedInActiveSession | M | Yes | Yes | No | No | Yes | Yes
ECU Reset Service $11 |  |  |  |  | - | - | - | - | - |  |  | Level 0
Block 1: Request Message |  |  |  |  | - | - | - | - | -
| No. of bytes | Description | Byte value (hex) |  | - | - | - | - | -
| 1 | Request SID | 0x11 |  | M | No | Yes | Yes | Yes | Yes | Yes |  |  | Currently, Service 11 is supported in both 01 and 03 sessions. If corrections are needed, they will be made in the next version.
| 2 | Reset type | 0x01/0x81 | 0x01/0x81=Hard reset/Hard reset with suppress positive response | M | No | Yes | Yes | Yes | Yes | Yes
|  |  | 0x03/0x83 | 0x03/0x83 =Soft reset /Soft reset with suppress positive response | M | No | Yes | Yes | Yes | Yes | Yes
Block 2: Response Message |  |  |  |  | - | - | - | - | -
| No. of bytes | Description | Byte value (hex) |  | - | - | - | - | -
| 1 | Request SID | 0x51 |  | - | - | - | - | -
| 2 | Reset type | 0x01 | 0x01=Hard reset | - | - | - | - | -
|  |  | 0x03 | 0x03 =Soft reset | - | - | - | - | -
Block 3: Supported Negative Response Codes |  |  |  |  | - | - | - | - | -
| No. of bytes | Description | Byte value (hex) |  | - | - | - | - | -
| 1 | negative response | 0x7F |  | M | No | Yes | Yes | Yes | Yes | Yes
| 2 | Request SID | 0x11 |  | M | No | Yes | Yes | Yes | Yes | Yes
| 3 | Value | Texttable | 0x12=subFunctionNotSupported | M | No | Yes | Yes | Yes | Yes | Yes
|  |  |  | 0x13=incorrectMessageLengthOrInvalidFormat | M | No | Yes | Yes | Yes | Yes | Yes
|  |  |  | 0x22=conditionsNotCorrect | M | No | Yes | Yes | Yes | Yes | Yes
|  |  |  | 0x33=securityAccessDenied | M | No | No | No | No | No | No |  |  | Not support
|  |  |  | 0x7F=ServiceNotSupportedInActiveDiagnosticSession | M | Yes | No | No | No | Yes | Yes |  |  | Not support
Clear Diagnostic Information Service $14 |  |  |  |  | - | - | - | - | - |  |  | Level 0
Block 1: Request Message |  |  |  |  | - | - | - | - | -
| No. of bytes | Description | Byte value (hex) |  | - | - | - | - | -
| 1 | Request SID | 0x14 |  | M | Yes | Yes | No | No | Yes | Yes
| 2 | groupOfDTCHighByte | 0xFF |  | M | Yes | Yes | No | No | Yes | Yes
| 3 | groupOfDTCMiddleByte | 0xFF |  | M | Yes | Yes | No | No | Yes | Yes
| 4 | groupOfDTCLowByte | 0xFF |  | M | Yes | Yes | No | No | Yes | Yes
Block 2: Response Message |  |  |  |  | - | - | - | - | -
| No. of bytes | Description | Byte value (hex) |  | - | - | - | - | -
| 1 | Request SID | 0x54 |  | - | - | - | - | -
Block 3: Supported Negative Response Codes |  |  |  |  | - | - | - | - | -
| No. of bytes | Description | Byte value (hex) |  | - | - | - | - | -
| 1 | Negative response | 0x7F |  | M | Yes | Yes | No | No | Yes | Yes
| 2 | Request SID | 0x14 |  | M | Yes | Yes | No | No | Yes | Yes
| 3 | Value | Texttable | 0x13=incorrectMessageLengthOrInvalidFormat | M | Yes | Yes | No | No | Yes | Yes
|  |  |  | 0x31=requestOutOfRange | M | Yes | Yes | No | No | Yes | Yes
|  |  |  | 0x72=generalProgrammingFailure | M | Yes | Yes | No | No | Yes | Yes |  |  | Not support
|  |  |  | 0x22=conditionsNotCorrect | M | Yes | Yes | No | No | Yes | Yes |  |  | Not support
|  |  |  | 0x78=requestCorrectlyReceived-ResponsePending | M | Yes | Yes | No | No | Yes | Yes
|  |  |  | 0x7F=ServiceNotSupportedInActiveDiagnosticSession | M | Yes | Yes | No | No | Yes | Yes |  |  | Not support
Read DTC Information $19- Report Number Of DTC By Status Mask 0x1901 |  |  |  |  | - | - | - | - | - |  |  | Level 0
Block 1: Request Message |  |  |  |  | - | - | - | - | -
| No. of bytes | Description | Byte value (hex) |  | - | - | - | - | -
| 1 | Request SID | 0x19 |  | M | Yes | Yes | No | No | Yes | Yes
| 2 | Sub function | 0x01 |  | M | Yes | Yes | No | No | Yes | Yes
| 3 | DTC Status Mask | 0x00~0xFF | Bit Meaning 0 testFailed support 1 testFailedThisMonitoringCycle support 2 pendingDTC support 3 confirmedDTC support 4 testNotCompletedSinceLastClearsupport 5 testFailedSinceLastClear support 6 testNotCompletedThisMonitoringCycle support 7 WarningIndicatorRequested support | M | Yes | Yes | No | No | Yes | Yes
[5 empty] | - | - | - | - | -
Block 2: Response Message |  |  |  |  | - | - | - | - | -
| No. of bytes | Description | Byte value (hex) |  | - | - | - | - | -
| 1 | Request SID | 0x59 |  | - | - | - | - | -
| 2 | Sub function | 0x01 |  | - | - | - | - | -
| 3 | DTC Status Availability Mask | 0x00~0xFF |  | - | - | - | - | -
| 4 | DTC Format Identifier | 0x01 | 0x01=ISO_14229-1_DTCFormat | - | - | - | - | -
| 5 | DTC Count | 0x00~0xFF | DTC Count High Byte | - | - | - | - | -
| 6 | DTC Count | 0x00~0xFF | DTC Count Low Byte | - | - | - | - | -
[5 empty] | - | - | - | - | -
Block 3: Supported Negative Response Codes |  |  |  |  | - | - | - | - | -
| No. of bytes | Description | Byte value (hex) |  | - | - | - | - | -
| 1 | negative response | 0x7F |  | M | Yes | Yes | No | No | Yes | Yes
| 2 | Request SID | 0x19 |  | M | Yes | Yes | No | No | Yes | Yes
| 3 | Value | Texttable | 0x12=subFunctionNotSupported | M | Yes | Yes | No | No | Yes | Yes
|  |  |  | 0x13=incorrectMessageLengthOrInvalidFormat | M | Yes | Yes | No | No | Yes | Yes
|  |  |  | 0x31=requestOutOfRange | M | Yes | Yes | No | No | Yes | Yes |  |  | Not support
|  |  |  | 0x7F=ServiceNotSupportedInActiveDiagnosticSession | M | Yes | Yes | No | No | Yes | Yes |  |  | Not support
Read DTC Information $19 - Report DTC By Status Mask 0x1902 |  |  |  |  | - | - | - | - | - |  |  | Level 0
Block 1: Request Message |  |  |  |  | - | - | - | - | -
| No. of bytes | Description | Byte value (hex) |  | - | - | - | - | -
| 1 | Request SID | 0x19 |  | M | Yes | Yes | No | No | Yes | Yes
| 2 | Sub function | 0x02 |  | M | Yes | Yes | No | No | Yes | Yes
| 3 | DTC Status Mask | 0x00~0xFF | Bit Meaning 0 testFailed support 1 testFailedThisMonitoringCycle support 2 pendingDTC support 3 confirmedDTC support 4 testNotCompletedSinceLastClearsupport 5 testFailedSinceLastClear support 6 testNotCompletedThisMonitoringCycle support 7 WarningIndicatorRequested support | M | Yes | Yes | No | No | Yes | Yes
[5 empty] | - | - | - | - | -
Block 2: Response Message |  |  |  |  | - | - | - | - | -
| No. of bytes | Description | Byte value (hex) |  | - | - | - | - | -
| 1 | Request SID | 0x59 |  | - | - | - | - | -
| 2 | Sub function | 0x02 |  | - | - | - | - | -
| 3 | DTC Status Availability Mask | 0x00~0xFF |  | - | - | - | - | -
| 4 | DTC And Status Record #1 | 0x00~0xFF | DTCHighByte#1 | - | - | - | - | -
| 5 | DTC And Status Record #1 | 0x00~0xFF | DTCMiddleByte#1 | - | - | - | - | -
| 6 | DTC And Status Record #1 | 0x00~0xFF | DTCLowByte#1 | - | - | - | - | -
| 7 | DTC And Status Record #1 | 0x00~0xFF | statusOfDTC#1 | - | - | - | - | -
| : |  |  |  | - | - | - | - | -
| n | DTC And Status Record #m | 0x00~0xFF |  | - | - | - | - | -
[5 empty] | - | - | - | - | -
Block 3: Supported Negative Response Codes |  |  |  |  | - | - | - | - | -
| No. of bytes | Description | Byte value (hex) |  | - | - | - | - | -
| 1 | negative response | 0x7F |  | M | Yes | Yes | No | No | Yes | Yes
| 2 | Request SID | 0x19 |  | M | Yes | Yes | No | No | Yes | Yes
| 3 | Value | Texttable | 0x12=subFunctionNotSupported | M | Yes | Yes | No | No | Yes | Yes
|  |  |  | 0x13=incorrectMessageLengthOrInvalidFormat | M | Yes | Yes | No | No | Yes | Yes
|  |  |  | 0x31=requestOutOfRange | M | Yes | Yes | No | No | Yes | Yes |  |  | Not support
|  |  |  | 0x7F=ServiceNotSupportedInActiveDiagnosticSession | M | Yes | Yes | No | No | Yes | Yes |  |  | Not support
[5 empty] | - | - | - | - | -
Read DTC Information $19 - Report Snapshot Data 0x1904 |  |  |  |  | - | - | - | - | - |  |  | Level 0
Block 1: Request Message |  |  |  |  | - | - | - | - | -
| No. of bytes | Description | Byte value (hex) |  | - | - | - | - | -
| 1 | Request SID | 0x19 |  | M | Yes | Yes | No | No | Yes | Yes
| 2 | Sub function | 0x04 |  | M | Yes | Yes | No | No | Yes | Yes
| 3 | DTCHighByte | 0x00~0xFF |  | M | Yes | Yes | No | No | Yes | Yes
| 4 | DTCMiddleByte | 0x00~0xFF |  | M | Yes | Yes | No | No | Yes | Yes
| 5 | DTCLowByte | 0x00~0xFF |  | M | Yes | Yes | No | No | Yes | Yes
| 6 | DTCSnapshotRecordNumber | 0x01/0x02/0xFF |  | M | Yes | Yes | No | No | Yes | Yes
Block 2: Response Message |  |  |  |  | - | - | - | - | -
| No. of bytes | Description | Byte value (hex) |  | - | - | - | - | -
| 1 | Request SID | 0x59 |  | - | - | - | - | -
| 2 | Sub function | 0x04 |  | - | - | - | - | -
| 3 | DTCHighByte | 0x00~0xFF |  | - | - | - | - | -
| 4 | DTCMiddleByte | 0x00~0xFF |  | - | - | - | - | -
| 5 | DTCLowByte | 0x00~0xFF |  | - | - | - | - | -
| 6 | statusOfDTC | 0x00~0xFF |  | - | - | - | - | -
| 7 | DTCSnapshotRecordNumber#1 | 0x01/0x02/0xFF |  | - | - | - | - | -
| 8 | DTCSnapshotRecordNumberOfIdentifiers#1 | 0x00~0xFF |  | - | - | - | - | -
| 9 | dataIdentifier#1 byte#1(MSB) | xx |  | - | - | - | - | -
| 10 | dataIdentifier#1 byte#2 (LSB) | xx |  | - | - | - | - | -
| 11 | snapshotData#1 byte#1 |  |  | - | - | - | - | -
| 11+(n-1) | snapshotData#1 byte#n | xx |  | - | - | - | - | -
[5 empty] | - | - | - | - | -
Block 3: Supported Negative Response Codes |  |  |  |  | - | - | - | - | -
| Byte Number | Description | Byte value (hex) |  | - | - | - | - | -
| 1 | negative response | 0x7F |  | M | Yes | Yes | No | No | Yes | Yes
| 2 | Request SID | 0x19 |  | M | Yes | Yes | No | No | Yes | Yes
| 3 | Value | Texttable | 0x12=subFunctionNotSupported | M | Yes | Yes | No | No | Yes | Yes
|  |  |  | 0x13=incorrectMessageLengthOrInvalidFormat | M | Yes | Yes | No | No | Yes | Yes
|  |  |  | 0x31=requestOutOfRange | M | Yes | Yes | No | No | Yes | Yes
|  |  |  | 0x7F=ServiceNotSupportedInActiveDiagnosticSession | M | Yes | Yes | No | No | Yes | Yes |  |  | Not support
[5 empty] | - | - | - | - | -
Read DTC Information $19 - Report Extended Data 0x1906 |  |  |  |  | - | - | - | - | - |  |  | Level 0
Block 1: Request Message |  |  |  |  | - | - | - | - | -
| No. of bytes | Description | Byte value (hex) |  | - | - | - | - | -
| 1 | Request SID | 0x19 |  | O | Yes | Yes | No | No | Yes | Yes
| 2 | Sub function | 0x06 |  | O | Yes | Yes | No | No | Yes | Yes
| 3 | DTCHighByte | 0x00~0xFF |  | O | Yes | Yes | No | No | Yes | Yes
| 4 | DTCMiddleByte | 0x00~0xFF |  | O | Yes | Yes | No | No | Yes | Yes
| 5 | DTCLowByte | 0x00~0xFF |  | O | Yes | Yes | No | No | Yes | Yes
| 6 | DTCExtDataRecordNumber | 0x00~0xFF | 0x01: Fault occurrence counter 0x02: Aging counter 0x03: Aged counter 0x04: DTC Severity 0x10: DTC Fault Detection Counter 0xFF: Request all available extended data records. | O | Yes | Yes | No | No | Yes | Yes
[5 empty] | - | - | - | - | -
Block 2: Response Message |  |  |  |  | - | - | - | - | -
| No. of bytes | Description | Byte value (hex) |  | - | - | - | - | -
| 1 | Request SID | 0x59 |  | - | - | - | - | -
| 2 | Sub function | 0x06 |  | - | - | - | - | -
| 3 | DTCHighByte | 0x00~0xFF |  | - | - | - | - | -
| 4 | DTCMiddleByte | 0x00~0xFF |  | - | - | - | - | -
| 5 | DTCLowByte | 0x00~0xFF |  | - | - | - | - | -
| 6 | DTCExtendedDataNumber | 0x00-0xFF |  | - | - | - | - | -
| 7 | DTCExtDataRecordNumber | 0x01 | DTC Ext Data Record Number #1 | - | - | - | - | -
| 8 | Extended data record Byte1 | 0x00-0xFF | DTC Extended Data#1 byte#1 | - | - | - | - | -
| 9 | DTCExtDataRecordNumber | 0x02 | DTC Ext Data Record Number #2 | - | - | - | - | -
| 10 | Extended data record Byte1 | 0x00-0xFF | DTC Extended Data#1 byte#p | - | - | - | - | -
| 11 | DTCExtDataRecordNumber | 0x03 |  | - | - | - | - | -
| 12 | Extended data record Byte1 | 0x00-0xFF |  | - | - | - | - | -
| 13 | DTCExtDataRecordNumber | 0x04 |  | - | - | - | - | -
| 14 | Extended data record Byte1 | 0x00-0xFF |  | - | - | - | - | -
| 15 | DTCExtDataRecordNumber | 0x10 |  | - | - | - | - | -
| 16 | Extended data record Byte1 | 0x00-0xFF |  | - | - | - | - | -
[5 empty] | - | - | - | - | -
[5 empty] | - | - | - | - | -
[5 empty] | - | - | - | - | -
Block 3: Supported Negative Response Codes |  |  |  |  | - | - | - | - | -
| No. of bytes | Description | Byte value (hex) |  | - | - | - | - | -
| 1 | negative response | 0x7F |  | M | Yes | Yes | No | No | Yes | Yes
| 2 | Request SID | 0x19 |  | M | Yes | Yes | No | No | Yes | Yes
| 3 | Value | Texttable | 0x12=subFunctionNotSupported | M | Yes | Yes | No | No | Yes | Yes
|  |  |  | 0x13=incorrectMessageLengthOrInvalidFormat | M | Yes | Yes | No | No | Yes | Yes
|  |  |  | 0x31=requestOutOfRange | M | Yes | Yes | No | No | Yes | Yes
|  |  |  | 0x7F=ServiceNotSupportedInActiveDiagnosticSession | M | Yes | Yes | No | No | Yes | Yes |  |  | Not support
Read DTC Information $19 - Report Supported DTC 0x190A |  |  |  |  | - | - | - | - | - |  |  | Level 0
Block 1: Request Message |  |  |  |  | - | - | - | - | -
| No. of bytes | Description | Byte value (hex) |  | - | - | - | - | -
| 1 | Request SID | 0x19 |  | M | Yes | Yes | No | No | Yes | Yes
| 2 | Sub function | 0x0A |  | M | Yes | Yes | No | No | Yes | Yes
[5 empty] | - | - | - | - | -
Block 2: Response Message |  |  |  |  | - | - | - | - | -
| No. of bytes | Description | Byte value (hex) |  | - | - | - | - | -
| 1 | Request SID | 0x59 |  | - | - | - | - | -
| 2 | Sub function | 0x0A |  | - | - | - | - | -
| 3 | DTC Status Mask | 0x00~0xFF |  | - | - | - | - | -
| 4 | DTC And Status Record #1 | 0x00~0xFF | DTCHighByte#1 | - | - | - | - | -
| 5 | DTC And Status Record #1 | 0x00~0xFF | DTCMiddleByte#1 | - | - | - | - | -
| 6 | DTC And Status Record #1 | 0x00~0xFF | DTCLowByte#1 | - | - | - | - | -
| 7 | DTC And Status Record #1 | 0x00~0xFF | statusOfDTC#1 | - | - | - | - | -
| : |  |  |  | - | - | - | - | -
| n | DTC And Status Record #m |  |  | - | - | - | - | -
[5 empty] | - | - | - | - | -
Block 3: Supported Negative Response Codes |  |  |  |  | - | - | - | - | -
| No. of bytes | Description | Byte value (hex) |  | - | - | - | - | -
| 1 | negative response | 0x7F |  | M | Yes | Yes | No | No | Yes | Yes
| 2 | Request SID | 0x19 |  | M | Yes | Yes | No | No | Yes | Yes
| 3 | Value | Texttable | 0x12=subFunctionNotSupported | M | Yes | Yes | No | No | Yes | Yes
|  |  |  | 0x13=incorrectMessageLengthOrInvalidFormat | M | Yes | Yes | No | No | Yes | Yes
|  |  |  | 0x31=requestOutOfRange | M | Yes | Yes | No | No | Yes | Yes
|  |  |  | 0x7F=ServiceNotSupportedInActiveDiagnosticSession | M | Yes | Yes | No | No | Yes | Yes |  |  | Not support
ReadDataByIdentifier Service $22 |  |  |  |  | - | - | - | - | - |  |  | Level 0 (default) Level 1/2/3/4 - depend on Specific request, check sheet name System DID/ECU DID
Block 1: Request Message |  |  |  |  | - | - | - | - | -
| No. of bytes | Description | Byte value (hex) |  | - | - | - | - | -
| 1 | Request SID | 0x22 |  | M | Yes | Yes | Yes | Yes | Yes | Yes
| 2 | Data Identifier Byte#1 MSB | 0x00~0xFF |  | M | Yes | Yes | Yes | Yes | Yes | Yes
| 3 | Data Identifier Byte#2 LSB | 0x00~0xFF |  | M | Yes | Yes | Yes | Yes | Yes | Yes
[5 empty] | - | - | - | - | -
Block 2: Response Message |  |  |  |  | - | - | - | - | -
| No. of bytes | Description | Byte value (hex) |  | - | - | - | - | -
| 1 | Request SID | 0x62 |  | - | - | - | - | -
| 2 | Data Identifier Byte#1 MSB | 0x00~0xFF |  | - | - | - | - | -
| 3 | Data Identifier Byte#2 LSB | 0x00~0xFF |  | - | - | - | - | -
| 4~n | Data Record |  | See DIDs Tab | - | - | - | - | -
Block 3: Supported Negative Response Codes |  |  |  |  | - | - | - | - | -
| No. of bytes | Description | Byte value (hex) |  | - | - | - | - | -
| 1 | negative response | 0x7F |  | M | Yes | Yes | Yes | Yes | Yes | Yes
| 2 | Request SID | 0x22 |  | M | Yes | Yes | Yes | Yes | Yes | Yes
| 3 | Value | Texttable | 0x13=incorrectMessageLengthOrInvalidFormat | M | Yes | Yes | Yes | Yes | Yes | Yes
|  |  |  | 0x31=requestOutOfRange | M | Yes | Yes | Yes | Yes | Yes | Yes
|  |  |  | 0x33=securityAccessDenied | M | Yes | Yes | Yes | Yes | Yes | Yes |  |  | Not support
|  |  |  | 0x14=responseTooLong | M | Yes | Yes | Yes | Yes | Yes | Yes |  |  | Not support
|  |  |  | 0x22=conditionsNotCorrect | M | Yes | Yes | Yes | Yes | Yes | Yes
|  |  |  | 0x78=requestCorrectlyReceived-ResponsePending | M | Yes | Yes | No | No | Yes | Yes |  |  | Not support
SecurityAccess Service $27 |  |  |  |  | - | - | - | - | - |  |  | N/A, This is the gate for Security access
Block 1: Request Message |  |  |  |  | - | - | - | - | -
| No. of bytes | Description | Byte value (hex) |  | - | - | - | - | -
| 1 | Request SID | 0x27 |  | M | No | Yes | No | Yes | Yes | No
| 2 | Sub-Function | 0x01, 0x03, 0x05, 0x07 | 0x01=Request Seed (Security level 1: After Sales) | M | No | Yes | No | Yes | Yes | No
|  |  |  | 0x03=Request Seed (Security level 2: Manufacturing) | M | No | Yes | No | Yes | Yes | No
|  |  |  | 0x05=Request Seed (Security level 3: ECU- Coding) | U
|  |  |  | 0x07=Request Seed (Security level 4: ECU-Programming (Flash)) | M | No | Yes | No | Yes | Yes | No
| 2 | Sub-Function | 0x02, 0x04, 0x06, 0x08 | 0x02=Send Key (Security level 1: After Sales) | M | No | Yes | No | Yes | Yes | No
|  |  |  | 0x04=Send Key (Security level 2: Manufacturing) | M | No | Yes | No | Yes | Yes | No
|  |  |  | 0x06=Send Key (Security level 3: ECU- Coding) | U
|  |  |  | 0x08=Send Key (Security level 4: ECU-Programming (Flash)) | M | No | Yes | No | Yes | Yes | No
| 3 | Security key byte1 | 0x00~0xFF | Key #1 | M | No | Yes | No | Yes | Yes | No
| 4 | Security key byte2 | 0x00~0xFF | Key #2 | M | No | Yes | No | Yes | Yes | No
| … | … | 0x00~0xFF |  | M | No | Yes | No | Yes | Yes | No
| 18 | Security key byte16 | 0x00~0xFF | Key #16 | M | No | Yes | No | Yes | Yes | No
Block 2: Response Message |  |  |  |  | - | - | - | - | -
| No. of bytes | Description | Byte value (hex) |  | - | - | - | - | -
| 1 | Request SID | 0x67 |  | - | - | - | - | -
| 2 | Sub-Function | 0x01, 0x03, 0x05, 0x07 | 0x01=Request Seed (Security level 1: After Sales) | - | - | - | - | -
|  |  |  | 0x03=Request Seed (Security level 2: Manufacturing) | - | - | - | - | -
|  |  |  | 0x05=Request Seed (Security level 3: ECU- Coding) | - | - | - | - | -
|  |  |  | 0x07=Request Seed (Security level 4: ECU-Programming (Flash)) | - | - | - | - | -
| 3 | Security seed byte1 | 0x00~0xFF | Seed #1 | - | - | - | - | -
| 4 | Security seed byte2 | 0x00~0xFF | Seed #2 | - | - | - | - | -
| … | … | 0x00~0xFF |  | - | - | - | - | -
| 18 | Security seed byte16 | 0x00~0xFF | Seed #16 | - | - | - | - | -
| 2 | Sub-Function | 0x02, 0x04, 0x06, 0x08 | 0x02=Send Key (Security level 1: After Sales) | - | - | - | - | -
|  |  |  | 0x04=Send Key (Security level 2: Manufacturing) | - | - | - | - | -
|  |  |  | 0x06=Send Key (Security level 3: ECU- Coding) | - | - | - | - | -
|  |  |  | 0x08=Send Key (Security level 4: ECU-Programming (Flash)) | - | - | - | - | -
Block 3: Supported Negative Response Codes |  |  |  |  | - | - | - | - | -
| No. of bytes | Description | Byte value (hex) |  | - | - | - | - | -
| 1 | negative response | 0x7F |  | M | No | Yes | No | Yes | Yes | No
| 2 | Request SID | 0x27 |  | M | No | Yes | No | Yes | Yes | No
| 3 | Value | Texttable | 0x12=Sub function not support | M | No | Yes | No | Yes | Yes | No
|  |  |  | 0x13=Incorrect message length or invalid format | M | No | Yes | No | Yes | Yes | No
|  |  |  | 0x22=Conditions not correct | M | No | Yes | No | Yes | Yes | No
|  |  |  | 0x24=requestSequenceError | M | No | Yes | No | Yes | Yes | No
|  |  |  | 0x31=requestOutOfRange | M | No | Yes | No | Yes | Yes | No
|  |  |  | 0x35=invalidKey | M | No | Yes | No | Yes | Yes | No
|  |  |  | 0x36=exceededNumberOfAttempts | M | No | Yes | No | Yes | Yes | No
|  |  |  | 0x37=requiredTimeDelayNotExpired | M | No | Yes | No | Yes | Yes | No
|  |  |  | 0x7F=ServiceNotSupportedInActiveDiagnosticSession | M | Yes | Yes | No | Yes | Yes | No
[5 empty] | - | - | - | - | -
CommunicationControl Service $28 |  |  |  |  | - | - | - | - | - |  |  | L0
Block 1: Request Message |  |  |  |  | - | - | - | - | -
| No. of bytes | Description | Byte value (hex) |  | - | - | - | - | -
| 1 | Request SID | 0x28 |  | M | No | Yes | No | Yes | Yes | Yes
| 2 | Control Type | 0x00/0x01/0x03/0x80/0x81/0x83 | 0x00/0x80=Enable Rx And Tx/suppress positive response | M | No | Yes | No | Yes | Yes | Yes
|  |  |  | 0x01/0x81=Enable Rx And Disable Tx /suppress positive response | M | No | Yes | No | Yes | Yes | Yes
|  |  |  | 0x03/0x83=Disable Rx And Tx /suppress positive response | M | No | Yes | No | Yes | Yes | Yes
| 3 | Communication Type | 0x01/0x02/0x03 | 0x01=Normal Communication Messages | M | No | Yes | No | Yes | Yes | Yes
|  |  |  | 0x02=Network Management Communication Messages | M | No | Yes | No | Yes | Yes | Yes
|  |  |  | 0x03=Network Management Communication Messages and Normal Communication Messages | M | No | Yes | No | Yes | Yes | Yes
Block 2: Response Message |  |  |  |  | - | - | - | - | -
| No. of bytes | Description | Byte value (hex) |  | - | - | - | - | -
| 1 | Request SID | 0x68 |  | - | - | - | - | -
| 2 | controlType | 0x00 | 0x00=Enable Rx And Tx | - | - | - | - | -
|  |  | 0x01 | 0x01=Enable Rx And Disable Tx | - | - | - | - | -
|  |  | 0x03 | 0x03=Disable Rx And Tx | - | - | - | - | -
[5 empty] | - | - | - | - | -
Block 3: Supported Negative Response Codes |  |  |  |  | - | - | - | - | -
| No. of bytes | Description | Byte value (hex) |  | - | - | - | - | -
| 1 | negative response | 0x7F |  | M | No | Yes | No | Yes | Yes | Yes
| 2 | Request SID | 0x28 |  | M | No | Yes | No | Yes | Yes | Yes
| 3 | Value | Texttable | 0x12=subFunctionNotSupported | M | No | Yes | No | Yes | Yes | Yes
|  |  |  | 0x13=incorrectMessageLengthOrInvalidFormat | M | No | Yes | No | Yes | Yes | Yes
|  |  |  | 0x22=conditionsNotCorrect | M | No | Yes | No | Yes | Yes | Yes
|  |  |  | 0x31=requestOutOfRange | M | No | Yes | No | Yes | Yes | Yes
|  |  |  | 0x7F=ServiceNotSupportedInActiveDiagnosticSession | M | Yes | Yes | No | Yes | Yes | No
[5 empty] | - | - | - | - | -
WriteDataByIdentifier Service $2E |  |  |  |  | - | - | - | - | - |  |  | Level 1/2/3/4
Block 1: Request Message |  |  |  |  | - | - | - | - | -
| No. of bytes | Description | Byte value (hex) |  | - | - | - | - | -
| 1 | Request SID | 0x2E |  | M | No | Yes | No | Yes | Yes | No
| 2 | Data Identifier MSB | 0x00~0xFF |  | M | No | Yes | No | Yes | Yes | No
| 3 | Data Identifier LSB | 0x00~0xFF |  | M | No | Yes | No | Yes | Yes | No
| 4~n | Data Record | 0x00~0xFF | See DIDs Tab | M | No | Yes | No | Yes | Yes | No
Block 2: Response Message |  |  |  |  | - | - | - | - | -
| No. of bytes | Description | Byte value (hex) |  | - | - | - | - | -
| 1 | Request SID | 0x6E |  | - | - | - | - | -
| 2 | Data Identifier MSB | 0x00~0xFF |  | - | - | - | - | -
| 3 | Data Identifier LSB | 0x00~0xFF |  | - | - | - | - | -
Block 3: Supported Negative Response Codes |  |  |  |  | - | - | - | - | -
| No. of bytes | Description | Byte value (hex) |  | - | - | - | - | -
| 1 | negative response | 0x7F |  | M | No | Yes | No | Yes | Yes | No
| 2 | Request SID | 0x2E |  | M | No | Yes | No | Yes | Yes | No
| 3 | Value | Texttable | 0x13=incorrectMessageLengthOrInvalidFormat | M | No | Yes | No | Yes | Yes | No
|  |  |  | 0x22=conditionsNotCorrect | M | No | Yes | No | Yes | Yes | No
|  |  |  | 0x31=requestOutOfRange | M | No | Yes | No | Yes | Yes | No
|  |  |  | 0x33=securityAccessDenied | M | No | Yes | No | Yes | Yes | No
|  |  |  | 0x72=generalProgrammingFailure | M | No | Yes | No | Yes | Yes | No |  |  | Not support
|  |  |  | 0x78=requestCorrectlyReceived-ResponsePending | M | No | Yes | No | Yes | Yes | No
|  |  |  | 0x7F=ServiceNotSupportedInActiveDiagnosticSession | M | Yes | Yes | No | Yes | Yes | No
[5 empty] | - | - | - | - | -
IOControl Service $2F |  |  |  |  | - | - | - | - | - |  |  | Level 1/2/3
Block 1: Request Message |  |  |  |  | - | - | - | - | -
| No. of bytes | Description | Byte value (hex) |  | - | - | - | - | -
| 1 | Request SID | 0x2F |  | U | No | Yes | No | No | Yes | No
| 2 | Data Identifier MSB | 0x00~0xFF |  | U | No | Yes | No | No | Yes | No
| 3 | Data Identifier LSB | 0x00~0xFF |  | U | No | Yes | No | No | Yes | No
| 4 | ControlParameter | 0x00 ~ 0x03 | inputOutputControlParameter 0x00=returnControlToECU 0x01=resetToDefault 0x02=freezeCurrentState 0x03=shortTermAdjustment 0x04 - 0xFF=Reserved | U | No | Yes | No | No | Yes | No
| #5 - #(5+m-1) | ControlState #1 - #m | 0x00~0xFF |  | U | No | Yes | No | No | Yes | No
[5 empty] | - | - | - | - | -
Block 2: Response Message |  |  |  |  | - | - | - | - | -
| No. of bytes | Description | Byte value (hex) |  | - | - | - | - | -
| 1 | Request SID | 0x6F |  | - | - | - | - | -
| 2 | Data Identifier MSB | 0x00~0xFF |  | - | - | - | - | -
| 3 | Data Identifier LSB | 0x00~0xFF |  | - | - | - | - | -
| 4 | inputOutputControlParameter | 0x00 ~ 0x03 |  | - | - | - | - | -
| #5 - #(5+m-1) | ControlState #1 - #m | 0x00~0xFF |  | - | - | - | - | -
[5 empty] | - | - | - | - | -
Block 3: Supported Negative Response Codes |  |  |  |  | - | - | - | - | -
| No. of bytes | Description | Byte value (hex) |  | - | - | - | - | -
| 1 | negative response | 0x7F |  | U | No | Yes | No | No | Yes | No
| 2 | Request SID | 0x2F |  | U | No | Yes | No | No | Yes | No
| 3 | Value | Texttable | 0x13=incorrectMessageLengthOrInvalidFormat | U | No | Yes | No | No | Yes | No
|  |  |  | 0x22=conditionsNotCorrect | U | No | Yes | No | No | Yes | No
|  |  |  | 0x31=requestOutOfRange | U | No | Yes | No | No | Yes | No
|  |  |  | 0x33=securityAccessDenied | U | No | Yes | No | No | Yes | No
|  |  |  | 0x34=authenticationRequired | U | No | Yes | No | No | Yes | No
|  |  |  | 0x7F=ServiceNotSupportedInActiveDiagnosticSession | M | Yes | Yes | No | No | Yes | No
[5 empty] | - | - | - | - | -
RoutineControl Service $31 |  |  |  |  | - | - | - | - | - |  |  | Specific Security access level require in Sheet Routines Control
Block 1: Request Message |  |  |  |  | - | - | - | - | -
| No. of bytes | Description | Byte value (hex) |  | - | - | - | - | -
| 1 | Request SID | 0x31 |  | M | No | Yes | No | Yes | Yes | No
| 2 | sub-function(routineControlType) | 0x01 / 0x02 / 0x03 | 0x01=startRoutine 0x02=stopRoutine 0x03=requestRoutineResults | M | No | Yes | No | Yes | Yes | No
| 3 | routineIdentifier byte#1 MSB | 0x00~0xFF | See "Routines RIDs" | M | No | Yes | No | Yes | Yes | No
| 4 | routineIdentifier byte#2 LSB | 0x00~0xFF |  | M | No | Yes | No | Yes | Yes | No
| #5 - #(5+m-1) | routineControlOption #1 - #m | 0x00~0xFF |  | U | No | Yes | No | Yes | Yes | No
[5 empty] | - | - | - | - | -
Block 2: Response Message |  |  |  |  | - | - | - | - | -
| No. of bytes | Description | Byte value (hex) |  | - | - | - | - | -
| 1 | Request SID | 0x71 |  | - | - | - | - | -
| 2 | sub-function(routineControlType) | 0x01 / 0x02 / 0x03 | 0x01=Start Routine 0x02=Stop Routine 0x03=Request Routine Results | - | - | - | - | -
| 3 | routineIdentifier byte#1 MSB | 0x00~0xFF |  | - | - | - | - | -
| 4 | routineIdentifier byte#2 LSB | 0x00~0xFF |  | - | - | - | - | -
| 5 | Routine Info | 0x00~0x03 | 0x00:Routine IDLE 0x01:Routine Ongoing 0x02:Routine success 0x03:Rountine Fail | - | - | - | - | -
| #6 - #n | routineStatusRecord #1 - #m | 0x00~0xFF |  | - | - | - | - | -
[5 empty] | - | - | - | - | -
Block 3: Supported Negative Response Codes |  |  |  |  | - | - | - | - | -
| No. of bytes | Description | Byte value (hex) |  | - | - | - | - | -
| 1 | negative response | 0x7F |  | M | No | Yes | No | Yes | Yes | No
| 2 | Request SID | 0x31 |  | M | No | Yes | No | Yes | Yes | No
| 3 | Value | Texttable | 0x12=subFunctionNotSupported | M | No | Yes | No | Yes | Yes | No
|  |  |  | 0x13=incorrectMessageLengthOrInvalidFormat | M | No | Yes | No | Yes | Yes | No
|  |  |  | 0x22=conditionsNotCorrect | M | No | Yes | No | Yes | Yes | No
|  |  |  | 0x24=requestSequenceError | M | No | Yes | No | Yes | Yes | No
|  |  |  | 0x31=requestOutOfRange | M | No | Yes | No | Yes | Yes | No
|  |  |  | 0x33=securityAccessDenied | M | No | Yes | No | Yes | Yes | No
|  |  |  | 0x72=generalProgrammingFailure | M | No | Yes | No | Yes | Yes | No |  |  | Not support
|  |  |  | 0x78=requestCorrectlyReceived-ResponsePending | M | No | Yes | No | No | Yes | Yes
|  |  |  | 0x7F=ServiceNotSupportedInActiveDiagnosticSession | M | Yes | Yes | No | Yes | Yes | Yes
[5 empty] | - | - | - | - | -
TesterPresent Service $3E |  |  |  |  | - | - | - | - | - |  |  | Level 0
Block 1: Request Message |  |  |  |  | - | - | - | - | -
| No. of bytes | Description | Byte value (hex) |  | - | - | - | - | -
| 1 | Request SID | 0x3E |  | M | Yes | Yes | Yes | Yes | Yes | Yes
| 2 | Sub-Function (zeroSubFunction) | 0x00/0x80 | 0x00=TesterPresent | M | Yes | Yes | Yes | Yes | Yes | Yes
|  |  |  | 0x80=TesterPresent with suppress positive response | M | Yes | Yes | Yes | Yes | Yes | Yes
Block 2: Response Message |  |  |  |  | - | - | - | - | -
| No. of bytes | Description | Byte value (hex) |  | - | - | - | - | -
| 1 | Request SID | 0x7E |  | - | - | - | - | -
| 2 | SubFunction | 0x00 | 0x00=TesterPresent | - | - | - | - | -
Block 3: Supported Negative Response Codes |  |  |  |  | - | - | - | - | -
| No. of bytes | Description | Byte value (hex) |  | - | - | - | - | -
| 1 | negative response | 0x7F |  | M | Yes | Yes | Yes | Yes | Yes | Yes
| 2 | Request SID | 0x3E |  | M | Yes | Yes | Yes | Yes | Yes | Yes
| 3 | Value | Texttable | 0x12=Sub function not support | M | Yes | Yes | Yes | Yes | Yes | Yes
|  |  |  | 0x13=Incorrect message length or invalid format | M | Yes | Yes | Yes | Yes | Yes | Yes
[5 empty] | - | - | - | - | -
[5 empty] | - | - | - | - | -
ControlDTCSetting Service $85 |  |  |  |  | - | - | - | - | - |  |  | Level 0
Block 1: Request Message |  |  |  |  | - | - | - | - | -
| No. of bytes | Description | Byte value (hex) |  | - | - | - | - | -
| 1 | Request SID | 0x85 |  | M | No | Yes | No | Yes | Yes | Yes
| 2 | Sub-Function | 0x01/0x81, 0x02/0x82 | 0x01/0x81=on / suppress positive response | M | No | Yes | No | Yes | Yes | Yes
|  |  |  | 0x02/0x82=off / suppress positive response | M | No | Yes | No | Yes | Yes | Yes
Block 2: Response Message |  |  |  |  | - | - | - | - | -
| No. of bytes | Description | Byte value (hex) |  | - | - | - | - | -
| 1 | Request SID | 0xC5 |  | - | - | - | - | -
| 2 | DTCSettingType | 0x01, 0x02 | 0x01=on | - | - | - | - | -
|  |  |  | 0x02=off | - | - | - | - | -
Block 3: Supported Negative Response Codes |  |  |  |  | - | - | - | - | -
| No. of bytes | Description | Byte value (hex) |  | - | - | - | - | -
| 1 | negative response | 0x7F |  | M | No | Yes | No | Yes | Yes | Yes
| 2 | Request SID | 0x85 |  | M | No | Yes | No | Yes | Yes | Yes
| 3 | Value | Texttable | 0x12=subFunctionNotSupported | M | No | Yes | No | Yes | Yes | Yes
|  |  |  | 0x13=incorrectMessageLengthOrInvalidFormat | M | No | Yes | No | Yes | Yes | Yes
|  |  |  | 0x22=conditionsNotCorrect | M | No | Yes | No | Yes | Yes | Yes
|  |  |  | 0x31=requestOutOfRange | M | No | Yes | No | Yes | Yes | Yes
|  |  |  | 0x7F=ServiceNotSupportedInActiveDiagnosticSession | M | Yes | Yes | No | No | Yes | Yes
Request Download Service $34 |  |  |  |  | - | - | - | - | - |  |  | Level 4
Block 1: Request Message |  |  |  |  | - | - | - | - | -
| No. of bytes | Description | Byte value (hex) |  | - | - | - | - | -
| 1 | Request SID | 0x34 |  | M | No | No | No | Yes | Yes | No
| 2 | DataFormatIdentifier | 0x00~0xFF |  | M | No | No | No | Yes | Yes | No
| 3 | AddressAndLengthFormatIdentifier | 0x00~0xFF |  | M | No | No | No | Yes | Yes | No
| 4 | MemoryAddress Byte #1 | 0x00~0xFF | Byte #1(MSB) | M | No | No | No | Yes | Yes | No
|  | … |  |  | M | No | No | No | Yes | Yes | No
| n | MemoryAddress Byte #n | 0x00~0xFF | Byte #n(LSB) | M | No | No | No | Yes | Yes | No
| n+1 | MemorySize Byte #1 | 0x00~0xFF | Byte #1(MSB) | M | No | No | No | Yes | Yes | No
|  | … |  |  | M | No | No | No | Yes | Yes | No
| n+m | MemorySize Byte #m | 0x00~0xFF | Byte #m(LSB) | M | No | No | No | Yes | Yes | No
[5 empty] | - | - | - | - | -
Block 2: Response Message |  |  |  |  | - | - | - | - | -
| No. of bytes | Description | Byte value (hex) |  | - | - | - | - | -
| 1 | Response SID | 0x74 |  | - | - | - | - | -
| 2 | LengthformatIdentifier | 0x00~0xF0 |  | - | - | - | - | -
| 3 | maxNumberOfBlockLength Byte #1 | 0x00~0xFF | Byte #1(MSB) | - | - | - | - | -
|  | … |  |  | - | - | - | - | -
| n+2 | maxNumberOfBlockLength Byte #n | 0x00~0xFF | Byte #n(LSB) | - | - | - | - | -
[5 empty] | - | - | - | - | -
Block 3: Supported Negative Response Codes |  |  |  |  | - | - | - | - | -
| No. of bytes | Description | Byte value (hex) |  | - | - | - | - | -
| 1 | Negative response | 0x7F |  | M | No | No | No | Yes | Yes | No
| 2 | Request SID | 0x34 |  | M | No | No | No | Yes | Yes | No
| 3 | Value | Texttable | 0x13=incorrectMessageLengthOrInvalidFormat | M | No | No | No | Yes | Yes | No
|  |  |  | 0x22=conditionsNotCorrect | M | No | No | No | Yes | Yes | No
|  |  |  | 0x31=requestOutOfRange | M | No | No | No | Yes | Yes | No
|  |  |  | 0x33=securityAccessDenied | M | No | No | No | Yes | Yes | No
|  |  |  | 0x34=authenticationRequired | M | No | No | No | Yes | Yes | No
|  |  |  | 0x70=uploadDownloadNotAccepted | M | No | No | No | Yes | Yes | No
|  |  |  | 0x72=generalProgrammingFailure | M | No | No | No | Yes | Yes | No
|  |  |  | 0x7F=ServiceNotSupportedInActiveDiagnosticSession | M | Yes | Yes | Yes | No | Yes | Yes
[5 empty] | - | - | - | - | -
Transfer Data Service $36 |  |  |  |  | - | - | - | - | - |  |  | Level 4
Block 1: Request Message |  |  |  |  | - | - | - | - | -
| No. of bytes | Description | Byte value (hex) |  | - | - | - | - | -
| 1 | Request SID | 0x36 |  | M | No | No | No | Yes | Yes | No
| 2 | blockSequenceCounter | 0x00~0xFF |  | M | No | No | No | Yes | Yes | No
[5 empty] | M | No | No | No | Yes | Yes | No
| 3 | transferRequestParameterRecord[#1] | 0x00~0xFF | Byte #1(MSB) | M | No | No | No | Yes | Yes | No
| n+2 | transferRequestParameterRecord[#n] | 0x00~0xFF | Byte #n(LSB) | M | No | No | No | Yes | Yes | No
[5 empty] | - | - | - | - | -
Block 2: Response Message |  |  |  |  | - | - | - | - | -
| No. of bytes | Description | Byte value (hex) |  | - | - | - | - | -
| 1 | Response SID | 0x76 |  | - | - | - | - | -
| 2 | blockSequenceCounter | 0x00~0xFF |  | - | - | - | - | -
[5 empty] | - | - | - | - | -
Block 3: Supported Negative Response Codes |  |  |  |  | - | - | - | - | -
| No. of bytes | Description | Byte value (hex) |  | - | - | - | - | -
| 1 | Negative response | 0x7F |  | M | No | No | No | Yes | Yes | No
| 2 | Request SID | 0x36 |  | M | No | No | No | Yes | Yes | No
| 3 | Value | Texttable | 0x24=requestSequenceError | M | No | No | No | Yes | Yes | No
|  |  |  | 0x31=requestOutOfRange | M | No | No | No | Yes | Yes | No
|  |  |  | 0x13=incorrectMessageLengthOrInvalidFormat | M | No | No | No | Yes | Yes | No
|  |  |  | 0x71=transferDataSuspended | M | No | No | No | Yes | Yes | No
|  |  |  | 0x72=generalProgrammingFailure | M | No | No | No | Yes | Yes | No
|  |  |  | 0x73=wrongBlockSequenceCounter | M | No | No | No | Yes | Yes | No
|  |  |  | 0x92/0x93=voltageTooHigh/voltageTooLow | M | No | No | No | Yes | Yes | No
|  |  |  | 0x7F=ServiceNotSupportedInActiveDiagnosticSession | M | Yes | Yes | Yes | No | Yes | Yes
Request Transfer Exit Service $37 |  |  |  |  | - | - | - | - | - |  |  | Level 4
Block 1: Request Message |  |  |  |  | - | - | - | - | -
| No. of bytes | Description | Byte value (hex) |  | - | - | - | - | -
| 1 | Request SID | 0x37 |  | M | No | No | No | Yes | Yes | No
[5 empty] | - | - | - | - | -
Block 2: Response Message |  |  |  |  | - | - | - | - | -
| No. of bytes | Description | Byte value (hex) |  | - | - | - | - | -
| 1 | Response SID | 0x77 |  | - | - | - | - | -
[5 empty] | - | - | - | - | -
Block 3: Supported Negative Response Codes |  |  |  |  | - | - | - | - | -
| No. of bytes | Description | Byte value (hex) |  | - | - | - | - | -
| 1 | Negative response | 0x7F |  | M | No | No | No | Yes | Yes | No
| 2 | Request SID | 0x37 |  | M | No | No | No | Yes | Yes | No
| 3 | Value | Texttable | 0x13=incorrectMessageLengthOrInvalidFormat | M | No | No | No | Yes | Yes | No
|  |  |  | 0x24=requestSequenceError | M | No | No | No | Yes | Yes | No
|  |  |  | 0x31=requestOutOfRange | M | No | No | No | Yes | Yes | No
|  |  |  | 0x72=generalProgrammingFailure | M | No | No | No | Yes | Yes | No
|  |  |  | 0x7F=ServiceNotSupportedInActiveDiagnosticSession | M | Yes | Yes | Yes | No | Yes | Yes
#End of data

## System DID
Back to first page
DID Number (hex) | DID Name | RWState | Parameter | BytePos (from 0) | BitPos | BitLength | DataType | MethodType | Unit | Application | Boot Loader | Security Level | Requirement | Supported (YES/NO) | Comment
0xF190 | Vehicle Identification Number | R/W | Vehicle Identification Number | 3 | 0 | 136 | ASCII | type=identical |  | R/W | R | R/L0 W/L1/L2 | M | Yes |  | 1
2
0xF110 | ECU name data identifier | R | ECU name | 3 | 0 | 120 | ASCII | type=identical |  | R | N/A | R/L0 | M | Yes |  | 3
4
0xF18C | ECU Serial Number DataIdentifier | R/W | Read Only | 3 | 0 | 128 | ASCII | type=identical |  | R | R/W | R/L0 W/L0 | M | Yes | Only write once Format: AAAABBYYMMDDXXXX AAAA:VF5N BB:CN YYMMDD:Year Month Day XXXX: Produetion batch number | 5
6
0xF102 | ECU Calibration Software Part Number | R | ECU Calibration Number Prefix Byte#0 | 3 | 0 | 8 | ASCII | type=identical |  | R | N/A | R/L0 | M/C |  | Mandatory for ECUs where Calibration Part Number is to be reported separately | 7
|  |  | ECU Calibration Number Prefix Byte#1 | 4 | 0 | 8 | ASCII | type=identical | [7 empty] | 8
|  |  | ECU Calibration Number Prefix Byte#2 | 5 | 0 | 8 | ASCII | type=identical | [7 empty] | 9
|  |  | ECU Calibration Number Byte#0 | 6 | 0 | 8 | MSB/LSB UNSIGNED | type=BCD | [7 empty] | 10
|  |  | ECU Calibration Number Byte#1 | 7 | 0 | 8 | MSB/LSB UNSIGNED | type=BCD | [7 empty] | 11
|  |  | ECU Calibration Number Byte#2 | 8 | 0 | 8 | MSB/LSB UNSIGNED | type=BCD | [7 empty] | 12
|  |  | ECU Calibration Number Byte#3 | 9 | 0 | 8 | MSB/LSB UNSIGNED | type=BCD | [7 empty] | 13
|  |  | Supplier Index Number Byte#0 | 10 | 0 | 8 | ASCII | type=identical
|  |  | Release Status Number Byte#0 | 11 | 0 | 8 | ASCII | type=identical
14
0xF103 | ECU Purchase Part Number | R/W | ECU Part Number Prefix Byte#0 | 3 | 0 | 8 | ASCII | type=identical |  | R/W | N/A | R/L0 W/L1/L2 | M | Yes |  | 15
|  |  | ECU Part Number Prefix Byte#1 | 4 | 0 | 8 | ASCII | type=identical | [7 empty] | 16
|  |  | ECU Part Number Prefix Byte#2 | 5 | 0 | 8 | ASCII | type=identical | [7 empty] | 17
|  |  | ECU Part Number Byte#0 | 6 | 0 | 8 | MSB/LSB UNSIGNED | type=BCD | [7 empty] | 18
|  |  | ECU Part Number Byte#1 | 7 | 0 | 8 | MSB/LSB UNSIGNED | type=BCD | [7 empty] | 19
|  |  | ECU Part Number Byte#2 | 8 | 0 | 8 | MSB/LSB UNSIGNED | type=BCD | [7 empty] | 20
|  |  | ECU Part Number Byte#3 | 9 | 0 | 8 | MSB/LSB UNSIGNED | type=BCD | [7 empty] | 21
|  |  | Supplier Index Number Byte#0 | 10 | 0 | 8 | ASCII | type=identical
|  |  | Release Status Number Byte#0 | 11 | 0 | 8 | ASCII | type=identical
22
0xF104 | ECU Application software part number | R | ECU Application Software Number Prefix Byte#0 | 3 | 0 | 8 | ASCII | type=identical |  | R | N/A | R/L0 | M/C |  | Mandatory for type 1 ECUs with flashing function and whose application software (ASW) packages can be programmed separately from basic software (BSW), else use DID 0xF188 | 23
|  |  | ECU Application Software Number Prefix Byte#1 | 4 | 0 | 8 | ASCII | type=identical | [7 empty] | 24
|  |  | ECU Application Software Number Prefix Byte#2 | 5 | 0 | 8 | ASCII | type=identical | [7 empty] | 25
|  |  | ECU Application Software Number Byte#0 | 6 | 0 | 8 | MSB/LSB UNSIGNED | type=BCD | [7 empty] | 26
|  |  | ECU Application Software Number Byte#1 | 7 | 0 | 8 | MSB/LSB UNSIGNED | type=BCD | [7 empty] | 27
|  |  | ECU Application Software Number Byte#2 | 8 | 0 | 8 | MSB/LSB UNSIGNED | type=BCD | [7 empty] | 28
|  |  | ECU Application Software Number Byte#3 | 9 | 0 | 8 | MSB/LSB UNSIGNED | type=BCD | [7 empty] | 29
|  |  | Supplier Index Number Byte#0 | 10 | 0 | 8 | ASCII | type=identical
|  |  | Release Status Number Byte#0 | 11 | 0 | 8 | ASCII | type=identical
30
0xF105 | ECU Basic Software Part Number | R | ECU Basic Software Number Prefix Byte#0 | 3 | 0 | 8 | ASCII | type=identical |  | R | N/A | R/L0 | M/C |  | Mandatory for type 1 ECUs with flashing function and whose basic software (BSW) packages can be programmed separately from application software (ASW), else use DID 0xF188. | 31
|  |  | ECU Basic Software Number Prefix Byte#1 | 4 | 0 | 8 | ASCII | type=identical | [7 empty] | 32
|  |  | ECU Basic Software Number Prefix Byte#2 | 5 | 0 | 8 | ASCII | type=identical | [7 empty] | 33
|  |  | ECU Basic Software Number Byte#0 | 6 | 0 | 8 | MSB/LSB UNSIGNED | type=BCD | [7 empty] | 34
|  |  | ECU Basic Software Number Byte#1 | 7 | 0 | 8 | MSB/LSB UNSIGNED | type=BCD | [7 empty] | 35
|  |  | ECU Basic Software Number Byte#2 | 8 | 0 | 8 | MSB/LSB UNSIGNED | type=BCD | [7 empty] | 36
|  |  | ECU Basic Software Number Byte#3 | 9 | 0 | 8 | MSB/LSB UNSIGNED | type=BCD | [7 empty] | 37
|  |  | Supplier Index Number Byte#0 | 10 | 0 | 8 | ASCII | type=identical
|  |  | Release Status Number Byte#0 | 11 | 0 | 8 | ASCII | type=identical
38
0xF141 | Vehicle Manufacturer ECU Hardware Part Number Revision Level | R/W | ECU Hardware Part Number Revision Level | 3 | 0 | 8 | MSB/LSB UNSIGNED | type=BCD |  | R/W | R | R/L0 W/L1/L2 | M | Yes |  | 47
48
0xF142 | Vehicle Manufacturer ECU Calibration Part Number Revision Level | R | ECU Calibration Part Number Revision Level | 3 | 0 | 8 | MSB/LSB UNSIGNED | type=BCD |  | R | N/A | R/L0 | M/C |  |  | 49
50
0xF143 | Vehicle Manufacturer ECU Purchase Part Number Revision Level | R/W | ECU Purchase Part Number Revision Level | 3 | 0 | 8 | MSB/LSB UNSIGNED | type=BCD |  | R/W | N/A | R/L0 W/L1/L2 | M | Yes |  | 51
52
0xF144 | Vehicle Manufacturer ECU Application Software Part Number Revision Level | R | ECU Application Software Part Number Revision Level | 3 | 0 | 8 | MSB/LSB UNSIGNED | type=BCD |  | R | N/A | R/L0 | M/C |  | Mandatory for ECUs with flashing function and whose application software (ASW) packages can be programmed separately from basic software (BSW), else use DID 0xF188 | 53
54
0xF145 | Vehicle Manufacturer ECU Basic Software Part Number Revision Level | R | ECU Basic Software Part Number Revision Level | 3 | 0 | 8 | MSB/LSB UNSIGNED | type=BCD |  | R | N/A | R/L0 | M/C |  |  | 55
56
0xF148 | Vehicle Manufacturer ECU Software Part Number Revision Level | R | ECU Software Part Number Revision Level | 3 | 0 | 8 | MSB/LSB UNSIGNED | type=BCD |  | R | N/A | R/L0 | M | Yes |  | 59
60
0xF191 | Vehicle Manufacturer ECU Hardware Number Data Identifier | R/W | ECU Hardware Number Prefix Byte#0 | 3 | 0 | 8 | ASCII | type=identical |  | R/W | R | R/L0 W/L1/L2 | M | Yes |  | 61
|  |  | ECU Hardware Number Prefix Byte#1 | 4 | 0 | 8 | ASCII | type=identical | [7 empty] | 62
|  |  | ECU Hardware Number Prefix Byte#2 | 5 | 0 | 8 | ASCII | type=identical | [7 empty] | 63
|  |  | ECU Hardware Number Byte#0 | 6 | 0 | 8 | MSB/LSB UNSIGNED | type=BCD | [7 empty] | 64
|  |  | ECU Hardware Number Byte#1 | 7 | 0 | 8 | MSB/LSB UNSIGNED | type=BCD | [7 empty] | 65
|  |  | ECU Hardware Number Byte#2 | 8 | 0 | 8 | MSB/LSB UNSIGNED | type=BCD | [7 empty] | 66
|  |  | ECU Hardware Number Byte#3 | 9 | 0 | 8 | MSB/LSB UNSIGNED | type=BCD | [7 empty] | 67
|  |  | Supplier Index Number Byte#0 | 10 | 0 | 8 | ASCII | type=identical
|  |  | Release Status Number Byte#0 | 11 | 0 | 8 | ASCII | type=identical
68
0xF188 | Vehicle Manufacturer ECU Software Number Data Identifier | R | ECU Software Number Prefix Byte#0 | 3 | 0 | 8 | ASCII | type=identical |  | R | N/A | R/L0 | M | Yes | Defined for all ECUs | 69
|  |  | ECU Software Number Prefix Byte#1 | 4 | 0 | 8 | ASCII | type=identical | [7 empty] | 70
|  |  | ECU Software Number Prefix Byte#2 | 5 | 0 | 8 | ASCII | type=identical | [7 empty] | 71
|  |  | ECU Software Number Byte#0 | 6 | 0 | 8 | MSB/LSB UNSIGNED | type=BCD | [7 empty] | 72
|  |  | ECU Software Number Byte#1 | 7 | 0 | 8 | MSB/LSB UNSIGNED | type=BCD | [7 empty] | 73
|  |  | ECU Software Number Byte#2 | 8 | 0 | 8 | MSB/LSB UNSIGNED | type=BCD | [7 empty] | 74
|  |  | ECU Software Number Byte#3 | 9 | 0 | 8 | MSB/LSB UNSIGNED | type=BCD | [7 empty] | 75
|  |  | Supplier Index Number Byte#0 | 10 | 0 | 8 | ASCII | type=identical
|  |  | Release Status Number Byte#0 | 11 | 0 | 8 | ASCII | type=identical
76
0xF18F | Regulation software ID number | R | ECU Part Number Prefix Byte#0 | 3 | 0 | 8 | ASCII | type=identical |  | R | N/A | R/L0 | M/C | Yes | Mandatory for EU market | 15
|  |  | ECU Part Number Prefix Byte#1 | 4 | 0 | 8 | ASCII | type=identical | [7 empty] | 16
|  |  | ECU Part Number Prefix Byte#2 | 5 | 0 | 8 | ASCII | type=identical | [7 empty] | 17
|  |  | ECU Part Number Byte#0 | 6 | 0 | 8 | ASCII | type=identical | [7 empty] | 18
|  |  | ECU Part Number Byte#1 | 7 | 0 | 8 | ASCII | type=identical | [7 empty] | 19
|  |  | ECU Part Number Byte#2 | 8 | 0 | 8 | ASCII | type=identical | [7 empty] | 20
|  |  | ECU Part Number Byte#3 | 9 | 0 | 8 | ASCII | type=identical | [7 empty] | 21
|  |  | ECU Part Number Byte#0 | 10 | 0 | 8 | ASCII | type=identical | [7 empty] | 18
|  |  | ECU Part Number Byte#1 | 11 | 0 | 8 | ASCII | type=identical | [7 empty] | 19
|  |  | ECU Part Number Byte#2 | 12 | 0 | 8 | ASCII | type=identical | [7 empty] | 20
|  |  | ECU Part Number Byte#3 | 13 | 0 | 8 | ASCII | type=identical | [7 empty] | 21
|  |  | Supplier Index Number Byte#0 | 14 | 0 | 8 | ASCII | type=identical
|  |  | Release Status Number Byte#0 | 15 | 0 | 8 | ASCII | type=identical
|  |  | Space | 16 | 0 | 8 | ASCII | type=identical | [7 empty] | 78
|  |  | Revision Number | 17 | 0 | 16 | ASCII | type=identical | [7 empty] | 79
80
0xF186 | Active Diagnostic Session Data Identifier | R | Active Diagnostic Session | 3 | 0 | 8 | State Encoded | type=texttable 0x01=Default Session in Application mode 0x81=Default Session in Bootmode 0x02=Programming Session 0x82=Programming Session in Bootmode 0x03=Extended Diagnostic Session 0x83=Extended Diagnostic Session in Bootmode 0x40=Roller Bench Session 0x41=Coding Session 0x50=EPB Roller Bench Session |  | R | R | R/L0 | M | Yes | The difference in response of read active session in boot mode is made for the purpose of future issue analysis | 81
82
0xF18B | ECU Manufacturing Date | R | ECU Manufacture Date – Year | 3 | 0 | 8 | MSB/LSB UNSIGNED | type=BCD | Year | R | N/A | R/L0 | M | Yes | Retrieve date from DID F18C | 83
|  |  | ECU Manufacture Date – Month | 4 | 0 | 8 | MSB/LSB UNSIGNED | type=BCD | Month | [6 empty] | 84
|  |  | ECU Manufacture Date –Day | 5 | 0 | 8 | MSB/LSB UNSIGNED | type=BCD | Day | [6 empty] | 85
86
0xF107 | Programming Fingerprint | R/W | programmingDate [byte#1] (YY) | 3 | 0 | 8 | MSB/LSB UNSIGNED | type=BCD | Year | R | R/W | R/L0 W/L4 | M | Yes | Mandatory for the ECUs with flash functionality | 87
|  |  | programmingDate [byte#2] (MM) | 4 | 0 | 8 | MSB/LSB UNSIGNED | type=BCD | Month | [6 empty] | 88
|  |  | programmingDate [byte#3] (DD) | 5 | 0 | 8 | MSB/LSB UNSIGNED | type=BCD | Day | [6 empty] | 89
|  |  | repairShopCodeOrTesterSerialNumber | 6 | 0 | 216 | ASCII | type=identical | [7 empty] | 90
91
0xF131 | Read Programming Fingerprint1 | R | programmingDate1 [byte#1] (YY) | 3 | 0 | 8 | MSB/LSB UNSIGNED | type=BCD | Year | R | R | R/L0 | O |  | 0xF131 to 0xF135 are the blocked and used to store the programming fingerprint. Programming fingerprint written should use DID 0xF107 by the service 0x2E. The data shall be stored at 0xF131 if the fingerprint data is written for the first time. If another data need to be written (also with 0xF107), block 0xF132 should be filled and so on. Reading 0xF107 shall always return that last programming fingerprint that was written. After the last block of 0xF135 is filled and then if all available block is populated, 0xF132 shall be overwritten, then 0xF133 and so on. 0xF131 should be leaved and can’t be overwritten. DID F131 to F135 shall be readable as same as DID F107 including the length and format. | 92
|  |  | programmingDate1 [byte#2] (MM) | 4 | 0 | 8 | MSB/LSB UNSIGNED | type=BCD | Month | [6 empty] | 93
|  |  | programmingDate1 [byte#3] (DD) | 5 | 0 | 8 | MSB/LSB UNSIGNED | type=BCD | Day | [6 empty] | 94
|  |  | repairShopCodeOrTesterSerialNumber1 | 6 | 0 | 216 | ASCII | type=identical | [7 empty] | 95
96
0xF132 | Read Programming Fingerprint2 | R | programmingDate2 [byte#1] (YY) | 3 | 0 | 8 | MSB/LSB UNSIGNED | type=BCD | Year | R | R | R/L0 | O |  |  | 97
|  |  | programmingDate2 [byte#2] (MM) | 4 | 0 | 8 | MSB/LSB UNSIGNED | type=BCD | Month | [6 empty] | 98
|  |  | programmingDate2 [byte#3] (DD) | 5 | 0 | 8 | MSB/LSB UNSIGNED | type=BCD | Day | [6 empty] | 99
|  |  | repairShopCodeOrTesterSerialNumber2 | 6 | 0 | 216 | ASCII | type=identical | [7 empty] | 100
101
0xF133 | Read Programming Fingerprint3 | R | programmingDate3 [byte#1] (YY) | 3 | 0 | 8 | MSB/LSB UNSIGNED | type=BCD | Year | R | R | R/L0 | O |  |  | 102
|  |  | programmingDate3 [byte#2] (MM) | 4 | 0 | 8 | MSB/LSB UNSIGNED | type=BCD | Month | [6 empty] | 103
|  |  | programmingDate3 [byte#3] (DD) | 5 | 0 | 8 | MSB/LSB UNSIGNED | type=BCD | Day | [6 empty] | 104
|  |  | repairShopCodeOrTesterSerialNumber3 | 6 | 0 | 216 | ASCII | type=identical | [7 empty] | 105
106
0xF134 | Read Programming Fingerprint4 | R | programmingDate4 [byte#1] (YY) | 3 | 0 | 8 | MSB/LSB UNSIGNED | type=BCD | Year | R | R | R/L0 | O |  |  | 107
|  |  | programmingDate4 [byte#2] (MM) | 4 | 0 | 8 | MSB/LSB UNSIGNED | type=BCD | Month | [6 empty] | 108
|  |  | programmingDate4 [byte#3] (DD) | 5 | 0 | 8 | MSB/LSB UNSIGNED | type=BCD | Day | [6 empty] | 109
|  |  | repairShopCodeOrTesterSerialNumber4 | 6 | 0 | 216 | ASCII | type=identical | [7 empty] | 110
111
0xF135 | Read Programming Fingerprint5 | R | programmingDate5 [byte#1] (YY) | 3 | 0 | 8 | MSB/LSB UNSIGNED | type=BCD | Year | R | R | R/L0 | O |  |  | 112
|  |  | programmingDate5 [byte#2] (MM) | 4 | 0 | 8 | MSB/LSB UNSIGNED | type=BCD | Month | [6 empty] | 113
|  |  | programmingDate5 [byte#3] (DD) | 5 | 0 | 8 | MSB/LSB UNSIGNED | type=BCD | Day | [6 empty] | 114
|  |  | repairShopCodeOrTesterSerialNumber5 | 6 | 0 | 216 | ASCII | type=identical | [7 empty] | 115
116
0xF10A | Coding for CDS Fingerprint | R/W | CDS codingDate [byte#1] (YY) | 3 | 0 | 8 | MSB/LSB UNSIGNED | type=BCD | Year | R/W | N/A | R/L0 W/L3 | M/C |  | Mandatory for the ECUs with Coding functionality. | 117
|  |  | CDS codingDate [byte#2] (MM) | 4 | 0 | 8 | MSB/LSB UNSIGNED | type=BCD | Month | [6 empty] | 118
|  |  | CDS codingDate [byte#3] (DD) | 5 | 0 | 8 | MSB/LSB UNSIGNED | type=BCD | Day | [6 empty] | 119
|  |  | CDS repairShopCodeOrTesterSerialNumber | 6 | 0 | 216 | ASCII | type=identical | [7 empty] | 120
121
0xF108 | Coding Data String CDS Data Identifier | R/W | Coding Data String CDS | 3 | 0 | max 8184 | MSB/LSB UNSIGNED | type=identical |  | R/W | N/A | R/L0 W/L3 | M/C |  | Only applicable to ECU which store CDS data Actual length depend on CDS table. | 122
123
0xF115 | Coding SOTA String | R/W | Coding SOTA String | 3 | 0 | max 8184 | MSB/LSB UNSIGNED | type=identical |  | R/W | N/A | R/L0 W/L3 | M/C |  | Mandatory for the ECUs with SOTA support | 122
123
0xF111 | Factory Vehicle Order Data VOD Data Identifier | R/W | Factory Vehicle Order Data VOD | 3 | 0 | 2040 | MSB/LSB UNSIGNED | type=identical |  | R/W | N/A | R/L0 W/L3 | M/C |  | Only applicable to ECUs which subscribe to VOD data with coding sesion 10 41 Actual length depend on VOD table. | 124
125
0xF112 | Current Vehicle Order Data VOD Data Identifier | R/W | Factory Vehicle Order Data VOD | 3 | 0 | 2040 | MSB/LSB UNSIGNED | type=identical |  | R/W | N/A | R/L0 W/L3 | M/C |  | Only applicable to ECUs which subscribe to VOD data Actual length depend on VOD table. | 126
127
0xF113 | VOD coding finger Print | R/W | ECU Manufacture Date – Year | 3 | 0 | 8 | MSB/LSB UNSIGNED | type=BCD | Year | R/W | N/A | R/L0 W/L3 | M/C |  | Mandatory for any ECU category 2 | 128
|  |  | ECU Manufacture Date – Month | 4 | 0 | 8 | MSB/LSB UNSIGNED | type=BCD | Month | [6 empty] | 129
|  |  | ECU Manufacture Date –Day | 5 | 0 | 8 | MSB/LSB UNSIGNED | type=BCD | Day | [6 empty] | 130
|  |  | repairShopCodeOrTesterSerialNumber [byte#1] (MSB) | 6 | 0 | 208 | ASCII | type=identical | [7 empty] | 131
|  |  | repairShopCodeOrTesterSerialNumber [byte#27] | 32 | 0 | 8 | ASCII | type=identical | [7 empty] | 132
133
0xF16D | VOD Validation states | R | VOD Validation states | 3 | 0 | 8 | State Encoded | type=texttable 0x00 = Current Configuration Invalid 0x01 = Current Configuration Valid. |  | R | N/A | R/L0 | M/C |  |  | 148
149
0xF10F | Service Date | R/W | Service Date – Year | 3 | 0 | 8 | MSB/LSB UNSIGNED | type=BCD | Year | R/W | N/A | R/L0 W/L1 | M/C | Yes |  | 150
|  |  | Service Date – Month | 4 | 0 | 8 | MSB/LSB UNSIGNED | type=BCD | Month | [6 empty] | 151
|  |  | Service Date – Day | 5 | 0 | 8 | MSB/LSB UNSIGNED | type=BCD | Day | [6 empty] | 152
153
0xF101 | Boot Loader Version number | R | ECU Boot loader version number byte#0 | 3 | 0 | 8 | MSB/LSB UNSIGNED | type=BCD |  | R | R | R/L0 | M | Yes | Mandatory for the ECU’s with flash functionality | 206
|  |  | ECU Boot loader version number byte#1 | 4 | 0 | 8 | MSB/LSB UNSIGNED | type=BCD | [7 empty] | 208
209
0x016C | HV Status and Charging Status | R | HV Status | 3 | 0 | 2 | MSB/LSB UNSIGNED | type=texttable 0x00=HV OFF 0x01=HV ON |  | R | N/A | R/L0 | M/C |  | Only for VCU or CVC | 210
|  |  | HV Charging Status | 3 | 2 | 2 | MSB/LSB UNSIGNED | type=texttable 0x00=Charging OFF 0x01=Charging ON | [7 empty] | 211
212
0xD05B | Software Status Check | R | ECU Software Number Prefix Byte#0 | 3 | 0 | 8 | ASCII | type=identical |  | R | N/A | R/L0 | M/C |  | Mandatory for all ECUs which support dual bank architecture. | 213
|  |  | ECU Software Number Prefix Byte#1 | 4 | 0 | 8 | ASCII | type=identical | [7 empty] | 214
|  |  | ECU Software Number Prefix Byte#2 | 5 | 0 | 8 | ASCII | type=identical | [7 empty] | 215
|  |  | ECU Software Number Byte#0 | 6 | 0 | 8 | MSB/LSB UNSIGNED | type=BCD | [7 empty] | 216
|  |  | ECU Software Number Byte#1 | 7 | 0 | 8 | MSB/LSB UNSIGNED | type=BCD | [7 empty] | 217
|  |  | ECU Software Number Byte#2 | 8 | 0 | 8 | MSB/LSB UNSIGNED | type=BCD | [7 empty] | 218
|  |  | ECU Software Number Byte#3 | 9 | 0 | 8 | MSB/LSB UNSIGNED | type=BCD | [7 empty] | 219
|  |  | Supplier Index Number Byte#0 | 10 | 0 | 8 | ASCII | type=identical
|  |  | Release Status Number Byte#0 | 11 | 0 | 8 | ASCII | type=identical
|  |  | ECU software status Byte#0 | 12 | 0 | 8 | State Encoded | type=texttable 0x0= Rejected 0x1= Accepted | [7 empty] | 220
221
0xD06B | Signed Software Consistency Check | R | Signed Software Consistency Check | 3 | 0 | 8 | State Encoded | type=texttable 0x0 = Consitency not checked 0x1 = Consistency checked & ok 0x2 = Signature doesn’t match 0x3 = Error and detail of the error |  | R | R | R/L0 | M/C |  | The difference in response of read active session in boot mode is made | 222
223
0x0179 | Check ECU Control of HV | R | ECU Control Status | 3 | 0 | 8 | State Encoded | type=texttable 0x0 = ECU has Control 0x1 = Routine 0xF001 has control |  | R | N/A | R/L0 | M/C |  | Mandatory for VCU only | 224
225
0xDD01 | Cabin temperature | R | Cabin temperature | 3 | 0 | 8 | MSB/LSB UNSIGNED | type= ax+b a= 0.5 b= -40 | °C | R | N/A | R/L0 | M | Yes | Mandatory for all ECU’s which support diagnostic | 254
255
0xDD02 | Outside temperature | R | Outside temperature | 3 | 0 | 8 | MSB/LSB UNSIGNED | type= ax+b a= 0.5 b= -40 | °C | R | N/A | R/L0 | M | Yes | Mandatory for all ECU’s which support diagnostic which are located on outside of the vehicle | 256
257
0xDD03 | ECU temperature | R | ECU temperature | 3 | 0 | 8 | MSB/LSB UNSIGNED | type= ax+b a= 1 b= -40 | °C | R | N/A | R/L0 | M/C | Yes | Mandatory for all ECU’s which support diagnostic | 258
259
0xDD04 | ECU Voltage | R | ECU Voltage | 3 | 0 | 16 | MSB/LSB UNSIGNED | type=ax+b (Liner) a=0.1 b=0 | Volt | R | N/A | R/L0 | M/C | Yes | Mandatory for all ECU’s which support diagnostic | 260
261
0xDD05 | Motor RPM | R | Front Motor RPM | 3 | 0 | 16 | MSB/LSB UNSIGNED | type=ax+b(Liner) a=1 b=-20000 | rpm | R | N/A | R/L0 | M | Yes |  | 262
|  |  | Rear Motor RPM | 5 | 0 | 16 | MSB/LSB UNSIGNED | type=ax+b(Liner) a=0 b= 0 | rpm | R | N/A | R/L0 | M | Yes | 6/17/2026: No Rear Motor In VF5N - Default "0"
263
0xDD09 | Vehicle speed | R | Vehicle speed | 3 | 0 | 13 | MSB/LSB UNSIGNED | type= ax+b a= 0.05625 b= 0 Min: 0 Km/h Max: 300 Km/h | Km/h | R | N/A | R/L0 | M | Yes |  | 264
265
0xF120 | Global Time | R | Year | 3 | 0 | 8 | MSB/LSB UNSIGNED | type=BCD | Year | R | N/A | R/L0 | M | Yes | Mandatory for all ECU’s which support diagnostic | 286
|  |  | Month | 4 | 0 | 8 | MSB/LSB UNSIGNED | type=BCD | Month | [6 empty] | 287
|  |  | Day | 5 | 0 | 8 | MSB/LSB UNSIGNED | type=BCD | Day | [6 empty] | 288
|  |  | Hour | 6 | 0 | 8 | MSB/LSB UNSIGNED | type=BCD | Hour | [6 empty] | 289
|  |  | Minute | 7 | 0 | 8 | MSB/LSB UNSIGNED | type=BCD | Minute | [6 empty] | 290
|  |  | Second | 8 | 0 | 8 | MSB/LSB UNSIGNED | type=BCD | Second | [6 empty] | 291
292
0xF121 | Odometer | R | Odometer | 3 | 0 | 24 | MSB/LSB UNSIGNED | Type = unsigned | Km | R | N/A | R/L0 | M | Yes | Mandatory for all ECU’s which support diagnostic | 293
294
0xF122 | Vehicle Supply Voltage | R | Vehicle Supply Voltage | 3 | 0 | 14 | MSB/LSB UNSIGNED | type=ax+b (Liner) a=0.000975625 b=3 | V | R | N/A | R/L0 | M | Yes | Mandatory for all ECU’s which support diagnostic | 295
296
0xF123 | Ignition status | R | Ignition status | 3 | 0 | 8 | State Encoded | type=texttable 0x00=OFF (Comfort enable) 0x01=ACC (Park) 0x02=ON (Driver Present) 0x03=START (eMotor running) 0x04=SW Update OTA 0x05~0x06=reserved 0x07=invalid |  | R | N/A | R/L0 | M | Yes | Mandatory for all ECU’s which support VOD requirement | 297
298
0xF0FF | Check to see if ECU is currently in Bootloader or Application | R | Active State | 3 | 0 | 8 | State Encoded | type=texttable 0x00 = ECU is currently in Bootloader (at the moment of the request) 0x01 = ECU is currently in Application (at the moment of the request) |  | R | R | R/L0 | M |  | Mandatory for all ECUs which supported Diagnostic | 301
300
0xDB11 | Check to see which Flash Memory Bank is currently Active | R | Active Bank | 3 | 0 | 8 | State Encoded | type=texttable 0x00 = Invalid 0x01 = Bank A active 0x02 = Bank B active |  | R | R | R/L0 | M/C |  | Mandatory for all ECUs which supported Dual Bank Flash Memory | 301
300
0xC001 | SecOC authentication Config | R/W | CS_Authentication_Enable | 3 | 0 | 8 | State Encoded | type=texttable 0x00 = Disable SecOC 0x01 = Enable SecOC |  | R/W | N/A | R/L0 W/L1/L2 | M/C |  | Mandatory for all ECUs which implemented SecOC | 301
302
0xC002 | Start Verification Time Config | R/W | CS_StartVerification_Time | 3 | 0 | 8 | MSB UNSIGNED | type=identical | Second | R/W | N/A | R/L0 W/L1/L2 | M/C |  | Mandatory for all ECUs which implemented SecOC Min: 0x03 Max: 0x3C Default: 0x05 | 303
304
0xC003 | Synchronization Period Time Config | R/W | CS_Synchronization_Period_Time | 3 | 0 | 8 | MSB UNSIGNED | type=identical | Second | R/W | N/A | R/L0 W/L1/L2 | M/C |  | Mandatory for all ECUs which implemented SecOC Min: 0x05 Max: 0x3C Default: 0x0F | 305
306
0xC004 | Resend Time Config | R/W | CS_Resend_Time | 3 | 0 | 16 | MSB UNSIGNED | type=identical | ms | R/W | N/A | R/L0 W/L1/L2 | M/C |  | Mandatory for all ECUs which implemented SecOC Min: 0x0000 Max: 0x012C Default: 0x0064 | 307
308
0xC005 | Transition Time Config | R/W | CS_Transition_Time | 3 | 0 | 16 | MSB UNSIGNED | type=identical | ms | R/W | N/A | R/L0 W/L1/L2 | M/C |  | Mandatory for all ECUs which implemented SecOC Min: 0x0000 Max: 0x0BB8 Default: 0x03E8 | 309
310
0xC006 | Read and write the current trip counter Config | R/W | CS_SecOC_TripCnt | 3 | 0 | 32 | MSB UNSIGNED | type=identical |  | R/W | N/A | R/L0 W/L1/L2 | M/C |  | Mandatory for all ECUs which implemented SecOC Min: 0x0000 Max: 0xFFFFFF Default: 0x0000 | 309
310
0xC007 | Read the current reset counter | R/W | CS_SecOC_ResetCnt | 3 | 0 | 16 | MSB UNSIGNED | type=identical |  | R | N/A | R/L0 | M/C |  | Mandatory for all ECUs which implemented SecOC Min: 0x0000 Max: 0xFFFF Default: 0x0000 | 309
310
0xC008 | number of consecutive fails | R/W | CS_Verification_Fail_Limit | 3 | 0 | 16 | MSB UNSIGNED | type=identical |  | R/W | N/A | R/L0 W/L1/L2 | M/C |  | Mandatory for all ECUs which implemented SecOC Min: 0x0000 Max: 0xFFFF Default: 0x0005 | 309
310
0xC101 | Enable/Disable SecureCAN authentication | R/W | CS_Authentication_Enable | 3 | 0 | 8 | Boolean | 0x00 - Disable | \ | R/W | N/A | R/L2 WL2 | M/C |  | Cybersecurity configuration DIDs
0x01 - Enable
Default value - 0x01
0xC102 | Overwrite value for interval between authentication requests | R/W | CS_Tx_First | 3 | 0 | 16 | Unsigned | Min - 0x0064 (decimal: 100) | \ | R/W | N/A | R/L2 WL2 | M/C |  | Cybersecurity configuration DIDs
|  |  | Authentication_Interval |  |  |  |  | Max - 0xFFFF (decimal: 65535)
Default - 0x0064 (decimal: 100)
0xC103 | Overwrite activation for Transmit Timeout Limit | R/W | CS_Tx_CycleTime_TimeOutLimit_E | 3 | 0 | 8 | Boolean | 0x00 - Disable | \ | R/W | N/A | R/L2 WL2 | M/C |  | Cybersecurity configuration DIDs
0x01 - Enable
Default value - 0x01
0xC104 | Overwrite value for Transmit Timeout Limit | R/W | CS_Tx_CycleTime_TimeOutLimit_O | 3 | 0 | 16 | Unsigned | Min - 0x03E8 (decimal: 1000) | \ | R/W | N/A | R/L2 WL2 | M/C |  | Cybersecurity configuration DIDs
Max - 0xFFFF (decimal: 65535)
Default - 0x0BB8 (decimal: 3000)
0xC105 | Overwrite activation for Transmit Wait for Seed Timeout Limit | R/W | CS_Tx_WaitForSeed_TimeOutLimit_E | 3 | 0 | 8 | Boolean | 0x00 - Disable | \ | R/W | N/A | R/L2 WL2 | M/C |  | Cybersecurity configuration DIDs
0x01 - Enable
Default value - 0x01
0xC106 | Overwrite value for Transmit Wait for Seed Timeout Limit | R/W | CS_Tx_WaitForSeed_TimeOutLimit_O | 3 | 0 | 16 | Unsigned | Min - 0x0005 (decimal: 5) | \ | R/W | N/A | R/L2 WL2 | M/C |  | Cybersecurity configuration DIDs
Max - 0xFFFF (decimal: 65535)
Default - 0x00C8 (decimal: 200)
0xC107 | Overwrite activation for Transmit Wait for Key Timeout Limit | R/W | CS_Tx_WaitForKey_TimeOutLimit_E | 3 | 0 | 8 | Boolean | 0x00 - Disable | \ | R/W | N/A | R/L2 WL2 | M/C |  | Cybersecurity configuration DIDs
0x01 - Enable
Default value - 0x01
0xC108 | Overwrite value for Transmit Wait for Key Timeout Limit | R/W | CS_Tx_WaitForKey_TimeOutLimit_O | 3 | 0 | 16 | Unsigned | Min - 0x0005 (decimal: 5) | \ | R/W | N/A | R/L2 WL2 | M/C |  | Cybersecurity configuration DIDs
Max - 0xFFFF (decimal: 65535)
Default - 0x00C8 (decimal: 200)
0xC109 | Overwrite activation for Receive Timeout Limit | R/W | CS_Rx_CycleTime_TimeOutLimit_E | 3 | 0 | 8 | Boolean | 0x00 - Disable | \ | R/W | N/A | R/L2 WL2 | M/C |  | Cybersecurity configuration DIDs
0x01 - Enable
Default value - 0x01
0xC110 | Overwrite value for Receive Timeout Limit | R/W | CS_Rx_CycleTime_TimeOutLimit_O | 3 | 0 | 16 | Unsigned | Min - 0x03E8 (decimal: 1000) | \ | R/W | N/A | R/L2 WL2 | M/C |  | Cybersecurity configuration DIDs
Max - 0xFFFF (decimal: 65535)
Default - 0x0BB8 (decimal: 3000)
0xC111 | Overwrite activation for Wait Response Limit | R/W | CS_Rx_WaitResponse_E | 3 | 0 | 8 | Boolean | 0x00 - Disable | \ | R/W | N/A | R/L2 WL2 | M/C |  | Cybersecurity configuration DIDs
0x01 - Enable
Default value - 0x01
0xC112 | Overwrite value for Wait Response Limit | R/W | CS_Rx_WaitResponse_O | 3 | 0 | 16 | Unsigned | Min - 0x0005 (decimal: 5) | \ | R/W | N/A | R/L2 WL2 | M/C |  | Cybersecurity configuration DIDs
Max - 0xFFFF (decimal: 65535)
Default - 0x00C8 (decimal: 200)
0xC113 | Overwrite activation for Receive Access Fail Limit | R/W | CS_Rx_AccessFailLimit_E | 3 | 0 | 8 | Boolean | 0x00 - Disable | \ | R/W | N/A | R/L2 WL2 | M/C |  | Cybersecurity configuration DIDs
0x01 - Enable
Default value - 0x01
0xC114 | Overwrite value for Receive Access Fail Limit | R/W | CS_Rx_AccessFailLimit_O | 3 | 0 | 8 | Unsigned | Min - 0x01 (decimal: 1) | \ | R/W | N/A | R/L2 WL2 | M/C |  | Cybersecurity configuration DIDs
Max - 0xFF (decimal: 255)
Default - 0x05 (decimal: 5)
0xC115 | Overwrite activation for Transmit Authentication Fail Limit | R/W | CS_Tx_AuthFailLimit_E | 3 | 0 | 8 | Boolean | 0x00 - Disable | \ | R/W | N/A | R/L2 WL2 | M/C |  | Cybersecurity configuration DIDs
0x01 - Enable
Default value - 0x01
0xC116 | Overwrite value for Transmit Authentication Fail Limit | R/W | CS_Tx_AuthFailLimit_O | 3 | 0 | 8 | Unsigned | Min - 0x01 (decimal: 1) | \ | R/W | N/A | R/L2 WL2 | M/C |  | Cybersecurity configuration DIDs
Max - 0xFF (decimal: 255)
Default - 0x05 (decimal: 5)
Key:
M = madatory
O = Optional
M/C = Mandatory Conditional
Key:
M = madatory
O = Optional
M/C = Mandatory Conditional
Key:
M = madatory
O = Optional
M/C = Mandatory Conditional
Key:
M = madatory
O = Optional
M/C = Mandatory Conditional
Key:
M = madatory
O = Optional
M/C = Mandatory Conditional
Key:
M = madatory
O = Optional
M/C = Mandatory Conditional

## ECU DID
Back to first page
DID Number (hex) | DID Name | RWState | Parameter | BytePos (from 0) | BitPos | BitLength | DataType | MethodType | Unit | Application | Boot Loader | Secturity Level | Comment | physical min | physical max | Pin Number | Pin Name | Snapshot DID? (YES/NO) | Status | Comment
0x1000 | Voltage of DCLink Positive Cross to Pack Negative | R | Voltage of DCLink Positive Cross to Pack Negative | 3 | 0 | 16 | Unsigned | y=ax+b with a=0.1, b =0 | V | R | N/A | L0 | BMS_HVLinkVol_MEAS | 0 | 800 |  |  | YES
0x1001 | Voltage of Negative diagnostic | R | Voltage of Negative diagnostic | 3 | 0 | 16 | Unsigned | y=ax+b with a=0.001, b =0 | V | R | N/A | L0 |  | 0 | 65.535 |  |  | YES
0x1002 | Total Sum of All Cell Voltage | R | Total Sum of All Cell Voltage | 3 | 0 | 16 | Unsigned | y=ax+b with a=1, b =0 | V | R | N/A | L0 |  | 0 | 1000 |  |  | YES
0x1003 | Cell voltage Maximum | R | Cell voltage Maximum | 3 | 0 | 16 | Unsigned | y=ax+b with a=0.001, b =0 | V | R | N/A | L0 | BMS_MaxCellVol | 0 | 65.535 |  |  | YES
0x1004 | Cell Voltage Minimum | R | Cell Voltage Minimum | 3 | 0 | 16 | Unsigned | y=ax+b with a=0.001, b =0 | V | R | N/A | L0 | BMS_MinCellVol | 0 | 65.535 |  |  | YES
0x1005 | Position of Maximal Voltage Cell | R | Position of Maximal Voltage Cell | 3 | 0 | 8 | Unsigned | y=ax+b with a=1, b =0 | N/A | R | N/A | L0 | BMS_CellNumMaxCellVol 0：cell NO.1 1：cell NO.2 2：cell NO.3 3：cell NO.4 … 112: cell NO.112 | 0 | 255 |  |  | YES
0x1006 | Position of Minimal Voltage Cell | R | Position of Minimal Voltage Cell | 3 | 0 | 8 | Unsigned | y=ax+b with a=1, b =0 | N/A | R | N/A | L0 | BMS_CellNumMinCellVol 0：cell NO.1 1：cell NO.2 2：cell NO.3 3：cell NO.4 … 112: cell NO.112 | 0 | 255 |  |  | YES
0x1007 | Module Temperature Maximum | R | Module Temperature Maximum | 3 | 0 | 8 | Unsigned | y=ax+b with a=1, b=-40 | °C | R | N/A | L0 | BMS_MaxCellTemp | -40 | 125 |  |  | YES
0x1008 | Module Temperature Minimum | R | Module Temperature Minimum | 3 | 0 | 8 | Unsigned | y=ax+b with a=1, b=-40 | °C | R | N/A | L0 | BMS_MinCellTemp | -40 | 125 |  |  | YES
0x1009 | Sample Position of Maximal Temperature Module | R | Sample Position of Maximal Temperature Module | 3 | 0 | 8 | Unsigned | y=ax+b with a=1, b =1 | N/A | R | N/A | L0 | BMS_ProbeNumMaxCellTemp 1：Temp sensor NO.1 2：Temp sensor NO.2 ... 24：Temp sensor NO.24 | 0 | 24 |  |  | YES
0x100A | Sample Position of Minimal Temperature Module | R | Sample Position of Minimal Temperature Module | 3 | 0 | 8 | Unsigned | y=ax+b with a=1, b =1 | N/A | R | N/A | L0 | BMS_ProbeNumMinCellTemp 1：Temp sensor NO.1 2：Temp sensor NO.2 ... 21：Temp sensor NO.24 | 0 | 24 |  |  | YES
0x100B | Module Temperature Average | R | Module Temperature Average | 3 | 0 | 8 | Unsigned | y=ax+b with a=1, b=-40 | °C | R | N/A | L0 |  | -40 | 125 |  |  | YES
0x100C | Bus Current | R | Bus Current | 3 | 0 | 16 | Unsigned | y=ax+b with a=0.1, b =-3276.8 | A | R | N/A | L0 | BMS_PackCur_MEAS | -3276.8 | 3276.7 |  |  | YES
0x100D | Precharge Contactor Status | R | Precharge Contactor Status | 3 | 0 | 8 | Unsigned | Identical | N/A | R | N/A | L0 | BMS_PreChgRelay_STS 0x0:reserved 0x1:open 0x2:closed 0x3:stuck closed 0x4: stuck open | 0 | 4 |  |  | YES
0x100E | Main Negative Contactor Status | R | Main Negative Contactor Status | 3 | 0 | 8 | Unsigned | Identical | N/A | R | N/A | L0 | BMS_TotalNegRelay_STS 0x0:reserved 0x1:open 0x2:closed 0x3:stuck closed 0x4: stuck open | 0 | 4 |  |  | YES
0x100F | Main Positive Contactor Status | R | Main Positive Contactor Status | 3 | 0 | 8 | Unsigned | Identical | N/A | R | N/A | L0 | BMS_MainPosRelay_STS 0x0:reserved 0x1:open 0x2:closed 0x3:stuck closed 0x4: stuck open | 0 | 4 |  |  | YES
0x1010 | Precharge Contactor Control Command | R | Precharge Contactor Control Command | 3 | 0 | 8 | Unsigned | Identical | N/A | R | N/A | L0 | 0: Open 1: Close | 0 | 1 |  |  | NO
0x1011 | Main Negative Contactor Control Command | R | Main Negative Contactor Control Command | 3 | 0 | 8 | Unsigned | Identical | N/A | R | N/A | L0 | 0: Open 1: Close | 0 | 1 |  |  | NO
0x1012 | Main Positive Contactor Control Command | R | Main Positive Contactor Control Command | 3 | 0 | 8 | Unsigned | Identical | N/A | R | N/A | L0 | 0: Open 1: Close | 0 | 1 |  |  | NO
0x1013 | HV Power Up/down Command from CVC | R | HV Power Up/down Command from CVC | 3 | 0 | 8 | Unsigned | Identical | N/A | R | N/A | L0 | VCU_BMS_HVOnOff_REQ 0x0:forbid 0x1:allow same value as CAN signal | 0 | 1 |  |  | NO
0x1014 | BMS State | R | BMS State | 3 | 0 | 8 | Unsigned | Identical | N/A | R | N/A | L0 | BMS_Sys_STS 0:Initialization of power on, self-checking 1:Self-check passes, can be high-voltage 2:Successful High Voltage Power Up 3:Successful Power Down of HV 4:Reserved 5:SuccessfulEmergencypowerdown 6:BCU Sleep mode 7:Failure, unable to operate 8:Invalid | 0 | 8 |  |  | YES
0x1015 | EVCC ChgGun state | R | EVCC ChgGun state | 3 | 0 | 8 | Unsigned | Identical | N/A | R | N/A | L0 | EVCC_ChgGun_Sts 0x0:Gunnotplugged-in 0x1:Gunplugged-in,locked 0x2:Gunplugged-in,released 0x3:Error,cannotlock 0x4:Error,cannotrelease 0x5:Badconnection 0x6:Reversed 0x7:Invalid same value as CAN signal | 0 | 7 |  |  | YES
0x1016 | Pack Charge Current Limit | R | Pack Charge Current Limit | 3 | 0 | 16 | Unsigned | y=ax+b with a=0.1, b =0 | A | R | N/A | L0 | BMS_ChgCurrent_REQ 0xFFF： invalid | 0 | 1500 |  |  | YES
0x1017 | Pack Charge Voltage Limit | R | Pack Charge Voltage Limit | 3 | 0 | 16 | Unsigned | y=ax+b with a=0.1, b =0 | V | R | N/A | L0 | BMS_ChgVoltage_REQ 0x3FFF: invalid | 0 | 800 |  |  | YES
0x1018 | KL15 signal status | R | KL15 signal status | 3 | 0 | 8 | Unsigned | Identical | N/A | R | N/A | L0 | 0x00: OFF 0x01: ON 0x02~0xFF:Reserved | 0 | 1 |  |  | NO
0x1019 | Overall Insulation Resistance | R | Overall Insulation Resistance | 3 | 0 | 16 | Unsigned | y=ax+b with a=1, b =0 | KOhm | R | N/A | L0 | 0xFFFF:Invalid | 0 | 65535 |  |  | YES
0x101A | Positive Insulation Resistance | R | Positive Insulation Resistance | 3 | 0 | 16 | Unsigned | y=ax+b with a=1, b =0 | KOhm | R | N/A | L0 | 0xFFFF:Invalid | 0 | 65535 |  |  | YES
0x101B | Negative Insulation Resistance | R | Negative Insulation Resistance | 3 | 0 | 16 | Unsigned | y=ax+b with a=1, b =0 | KOhm | R | N/A | L0 | 0xFFFF:Invalid | 0 | 65535 |  |  | YES
0x101C | BMS Last Sleep Duration Time | R | BMS Last Sleep Duration Time | 3 | 0 | 32 | Unsigned | y=ax+b with a=1, b =0 | s | R | N/A | L0 | 0xFFFFFFFF:Invalid | 0 | 4294967294 |  |  | NO
0x101D | Pack Loop inlet Temperature | R | Pack Loop Intlet Temperature | 3 | 0 | 8 | Unsigned | y=ax+b with a=1, b =-40 | °C | R | N/A | L0 | BMS_CoolantInletTemp | -40 | 215 |  |  | NO
0x101E | Pack Loop Outlet Temperature | R | Pack Loop Outlet Temperature | 3 | 0 | 8 | Unsigned | y=ax+b with a=1, b =-40 | °C | R | N/A | L0 | BMS_CoolantOutletTemp | -40 | 215 |  |  | NO
0x101F | Crash Signal From CAN | R | Crash Signal From CAN | 3 | 0 | 8 | Unsigned | Identical | N/A | R | N/A | L0 | 0: Inactive/无碰撞 1: Active/有碰撞 | 0 | 1 |  |  | YES
0x1020 | Crash Hardwire Signal | R | Crash Hardwire Signal | 3 | 0 | 32 | Unsigned | y=ax+b with a=1, b =0 | % | R | N/A | L0 | 1-2 Byte: the detection PWM period 3-4 Byte: duty ratio | 0 | 100 |  |  | YES
0x1021 | Max cell SOC | R | Max cell SOC | 3 | 0 | 16 | Unsigned | y=ax+b with a=0.1, b =0 | % | R | N/A | Read: L0 Write: L1 | BMS_CellMaxSOC | 0 | 100 |  |  | YES
0x1022 | Min cell SOC | R | Min cell SOC | 3 | 0 | 16 | Unsigned | y=ax+b with a=0.1, b =0 | % | R | N/A | Read: L0 Write: L1 | BMS_CellMinSOC | 0 | 100 |  |  | YES
0x1023 | Pack SOC | R/W | Pack SOC | 3 | 0 | 16 | Unsigned | y=ax+b with a=0.1, b =0 | % | R/W | N/A | Read: L0 Write: L1 | 0x000~0x3E8:Valid value 0x3E9~0xFFFE:Reserved 0xFFFF:Invalid | 0 | 100 |  |  | YES
0x1024 | Pack SOH | R/W | Pack SOH | 3 | 0 | 8 | Unsigned | y=ax+b with a=0.5, b =0 | % | R/W | N/A | Read: L0 Write: L1 | BMS_SOH | 0 | 100 |  |  | YES
0x1025 | Pack SOCE | R/W | Pack SOCE | 3 | 0 | 16 | Unsigned | y=ax+b with a=0.5, b =0 | % | R/W | N/A | Read: L0 Write: L1 | SOCE | 0 | 100 |  |  | YES
0x1026 | Main Positive Contactor Switch Counter1 | R/W | Overall Switch Counter | 3 | 0 | 32 | Unsigned | y=ax+b with a=1, b =0 | / | R/W | N/A | Read: L0 Write: L1 | Record the life cycle of main positive contactor disconnection at different current | 0 | 100000 |  |  | NO
0x1027 | Main Negative Contactor Switch Counter1 | R/W | Overall Switch Counter | 3 | 0 | 32 | Unsigned | y=ax+b with a=1, b =0 | / | R/W | N/A | Read: L0 Write: L1 | Record the life cycle of main negative contactor disconnection at different current | 0 | 100000 |  |  | NO
0x1028 | PreCharge Contactor Switch Counter1 | R/W | Overall Switch Counter | 3 | 0 | 32 | Unsigned | y=ax+b with a=1, b =0 | / | R/W | N/A | Read: L0 Write: L1 | Record the life cycle of precharge contactor disconnection at different current | 0 | 100000 |  |  | NO
0x102A | All Cell Balance Status | R | All Cell Balance Status | 3 | 0 | 192 | Bytefield | / | N/A | R | N/A | L0 | 1st Byte: Bit7~Bit0->Cell 8~1 balance status 2st Byte: Bit7~Bit0->Cell 16~9 balance status … 14st Byte: Bit3~Bit0->Cell 112~105 balance status 112 bits are used, value "0" will be used after NO.112 balance status | 0 | 0xFF…FF |  |  | NO
0x102B | Pack Barcode | R/W | Pack Barcode （27 03 for write） | 3 | 0 | 192 | ASCII | / | N/A | R/W | N/A | Read: L0 Write: L2 |  | 0 | 0xFF…FF |  |  | NO
0x102C | All Cell Voltage | R | All Cell Voltage | 3 | 0 | 3008 | Bytefield | y=ax+b with a=1, b =0 | mV | R | N/A | L0 | 1st Byte to 2st Byte: Cell 1 voltage 3st Byte to 4st Byte: Cell 2 voltage …. 223st Byte to 224st Byte: Cell 112voltage 224 bytes are used, value "0" will be used after NO.112 cell voltage | 0 | 5000 |  |  | NO
0x102D | All Module Temperature | R | All Module Temperature | 3 | 0 | 160 | Bytefield | y=ax+b with a=1, b =-40 | °C | R | N/A | L0 | 1st byte: temperature1 2nd byte: temperature2 …… 24th byte: temperature24 25th~20th byte: Reserved | -40 | 125 |  |  | NO
0x102E | Cell Voltage Validity | R | Cell Voltage Validity | 3 | 0 | 192 | Bytefield | y=ax+b with a=1, b =0 | N/A | R | N/A | L0 | 1st Byte: Bit7~Bit0->Cell 8~1 voltage validity 2st Byte: Bit7~Bit0->Cell 16~9 voltage validity …… 8st Byte: Bit7~Bit0->Cell 112~105 voltage validity 112 bits are used, value "0" will be used after NO.112 cell voltage validity | 0 | 0xFF…FF |  |  | NO
0x102F | Main Contactor Power Supply Voltage | R | Main Contactor Power Supply Voltage | 3 | 0 | 16 | Unsigned | y=ax+b with a=1, b =0 | mV | R | N/A | L0 | 0xFFFF:Invalid | 0 | 30000 |  |  | YES
0x1030 | Cell Balance HW Error | R | Cell Balance HW Error | 3 | 0 | 240 | Bytefield | / | N/A | R | N/A | L0 | 1st AFE(1st Byte~2nd Byte): -1st byte: bit7~bit0: AFE ch8~ch1 balancing circuit fault status -2nd byte: bit7~bit0: AFE ch16~ch9 balancing circuit fault status -3rd byte: bit1~bit0: AFE ch18~ch17 balancing circuit fault status, bit7~bit2: fixed by 0; 2nd AFE(4th byte ~ 6th byte): same coding; …… 8th AFE（22th byte~24th byte） 24 bytes are used, value "0" will be used after 8th AFE | 0 | 0xFF…FF |  |  | NO
0x1031 | Cell Balance Request | R | Cell Balance Request | 3 | 0 | 192 | Bytefield | / | N/A | R | N/A | L0 | 1st Byte: Bit7~Bit0->Cell 8~1 balance request 2nd Byte: Bit7~Bit0->Cell 16~9 balance request …… 14th Byte：Bit5~Bit0->Cell 112~96 15th Byte~24th Byte:reserved 112 bits are used, value "0" will be used after NO.112 cell balance request | 0 | 0xFF…FF |  |  | NO
0x1033 | Thermal runaway conditions | R | Thermal runaway conditions | 3 | 0 | 32 | Unsigned | y=ax+b with a=1, b =0 | N/A | R | N/A | L0 | 1st byte bit0==1:condition a bit1==1:condition b ... bit6==1:condition g bit7==1:condition h 2nd byte bit0==1:condition i bit1==1:condition j ... bit6==1:condition o bit7==1:condition p 3rd byte bit0==1:condition q bit1==1:condition r ... bit6==1:condition w bit7==1:condition x 4th byte bit0==1:condition y bit1==1:condition z bit2==1:condition A bit3==1:condition B bit4==1:condition C bit5:reserved bit6:reserved bit7:reserved | 0 | 0xFF…FF |  |  | YES
0x1034 | Battery pack accumulated charge Ah | R/W | Battery pack accumulated charge Ah | 3 | 0 | 32 | Unsigned | y=ax+b with a=0.1, b =0 | Ah | R/W | N/A | Read: L0 Write: L1 |  | 0 | 10000000 |  |  | NO
0x1035 | Battery pack accumulated discharg Ah | R/W | Battery pack accumulated discharg Ah | 3 | 0 | 32 | Unsigned | y=ax+b with a=0.1, b =0 | Ah | R/W | N/A | Read: L0 Write: L1 |  | 0 | 10000000 |  |  | NO
0x1044 | Pre charge Contactor Switch Counter | R/W | Overall Switch Counter | 3 | 0 | 32 | Unsigned | y=ax+b with a=1, b =0 | / | R/W | N/A | Read: L0 Write: L1 | Record the life cycle of main positive contactor disconnection at different current | 0 | 100000 |  |  | NO
0x1068 | Date of manufacture pack | R/W | Date of Year | 3 | 0 | 8 | MSB/LSB UNSIGNED | type=BCD | Year | R/W | N/A | R/L0; W/L2 | Date of manufacture pack | / | / |  |  | NO
|  |  | Date of Month | 4 | 0 | 8 | MSB/LSB UNSIGNED | type=BCD | Month
|  |  | Date of Day | 5 | 0 | 8 | MSB/LSB UNSIGNED | type=BCD | Day
0x1069 | Serial number of the pack | R/W | Serial number of the pack | 3 | 0 | 16 | MSB/LSB UNSIGNED | type=identical |  | R/W | N/A | R/L0; W/L2 | Serial number of the pack | / | / |  |  | NO
0x1070 | QR code of pack | R/W | QR code of pack | 3 | 0 | 256 | ASCII | type=identical |  | R/W | N/A | R/L0; W/L2 | QR code of pack | / | / |  |  | NO
0x1071 | Shunt Init Risistance *R(20℃) | R/W | Shunt Init Resistance Calibarion | 3 | 0 | 16 | Unsigned | y=ax+b with a=0.001, b =0 | uOhm | R/W | N/A | R/L0; W/L2 | Default value：49.4 If the written value exceeds the maximum or minimum value, the writing will fail and a reply of NRC31 will be sent | 46.9 | 51.9 |  |  | NO
0x1072 | Shunt Coefficient A(T^3) | R/W | Shunt Temp Coefficient A Calibration | 3 | 0 | 64 | Unsigned | y=ax+b with a=1*10^(-12), b =-1 | NA | R/W | N/A | R/L0; W/L2 | Default value：A：0.000000001483 If the written value exceeds the maximum or minimum value, the writing will fail and a reply of NRC31 will be sent | 0.000000001476 | 0.000000001491 |  |  | NO
0x1073 | Shunt Coefficient B(T^2) | R/W | Shunt Temp Coefficient B Calibration | 3 | 0 | 64 | Unsigned | y=ax+b with a=1*10^(-12), b =-1 | NA | R/W | N/A | R/L0; W/L2 | Default value：B：-0.000000615282 If the written value exceeds the maximum or minimum value, the writing will fail and a reply of NRC31 will be sent | -0.000000612206 | -0.000000618359 |  |  | NO
0x1074 | Shunt Coefficient C(T) | R/W | Shunt Temp Coefficient C Calibration | 3 | 0 | 64 | Unsigned | y=ax+b with a=1*10^(-12), b =-1 | NA | R/W | N/A | R/L0; W/L2 | Default value：C：0.000074765736 If the written value exceeds the maximum or minimum value, the writing will fail and a reply of NRC31 will be sent | 0.000074391907 | 0.000075139565 |  |  | NO
0x1075 | Shunt Coefficient D | R/W | Shunt Temp Coefficient D Calibration | 3 | 0 | 64 | Unsigned | y=ax+b with a=1*10^(-12), b =-1 | NA | R/W | N/A | R/L0; W/L2 | Default value：D：0.998738930336 If the written value exceeds the maximum or minimum value, the writing will fail and a reply of NRC31 will be sent | 0.993745235684 | 1.003732624987 |  |  | NO
0x1076 | Pack Voltage | R | BMS_HVPackVol_MEAS | 3 | 0 | 16 | Unsigned | y=ax+b with a=0.1, b =0 | V | R | N/A | L0 | BMS_HVPackVol_MEAS | 0 | 800 |  |  | YES
0x1077 | Voltage_HVIL_In | R | HVIL state detection voltage | 3 | 0 | 8 | Unsigned | y=ax+b with a=0.1, b =0 | V | R | N/A | L0 |  | 0 | 255 |  |  | NO
0x1078 | Voltage_HVIL_Out | R | HVIL state detection voltage | 3 | 0 | 8 | Unsigned | y=ax+b with a=0.1, b =0 | V | R | N/A | L0 |  | 0 | 255 |  |  | NO
0x1079 | Instantaneous discharge power | R | Instantaneous discharge power | 3 | 0 | 16 | Unsigned | y=ax+b with a=0.1, b =0 | KW | R | N/A | L0 |  | 0 | 6553.5 |  |  | NO
0x107A | Continuous discharge power | R | Continuous discharge power | 3 | 0 | 16 | Unsigned | y=ax+b with a=0.1, b =0 | KW | R | N/A | L0 |  | 0 | 6553.5 |  |  | NO
0x107B | Instantaneous feedback power | R | Instantaneous feedback power | 3 | 0 | 16 | Unsigned | y=ax+b with a=0.1, b =0 | KW | R | N/A | L0 |  | 0 | 6553.5 |  |  | NO
0x107C | Continuous feedback power | R | Continuous feedback power | 3 | 0 | 16 | Unsigned | y=ax+b with a=0.1, b =0 | KW | R | N/A | L0 |  | 0 | 6553.5 |  |  | NO
0x107D | BMS Error Level | R | BMS Error Level | 3 | 0 | 8 | Unsigned | y=ax+b with a=1, b =0 |  | R | N/A | L0 | [5 empty] | YES
0x107E | Shunt current from channel 1 | R | Shunt current from channel 1 | 3 | 0 | 16 | Unsigned | y=ax+b with a=0.1, b =-3276.8 | A | R | N/A | L0 |  | -3276.8 | 3276.7 |  |  | NO
0x107F | Shunt current from channel 2 | R | Shunt current from channel 2 | 3 | 0 | 16 | Unsigned | y=ax+b with a=0.1, b =-3276.8 | A | R | N/A | L0 |  | -3276.8 | 3276.7 |  |  | NO
0x1080 | Shunt temp from channel 1 | R | Shunt temp from channel 2 | 3 | 0 | 8 | Unsigned | y=ax+b with a=1, b =-40 | °C | R | N/A | L0 |  | -40 | 215 |  |  | NO
0x1081 | Shunt temp from channel 2 | R | Shunt temp from channel 2 | 3 | 0 | 8 | Unsigned | y=ax+b with a=1, b =-40 | °C | R | N/A | L0 |  | -40 | 215 |  |  | NO
0x1082 | Smoke sensor information | R | SmokeSensor_Monitor_Density | 3 | 0 | 16 | Unsigned | y=ax+b with a=1, b =0 |  | R | N/A | L0 | [5 empty] | NO
|  | R | SmokeSensor_FaultThreshold | 5 | 0 | 16 | Unsigned | y=ax+b with a=1, b =0 |  | R | N/A | L0 | [5 empty] | NO
|  | R | SmokeSensor_Status | 7 | 0 | 8 | Unsigned | y=ax+b with a=1, b =0 |  | R | N/A | L0 | [5 empty] | NO
|  | R | SmokeSensor_FaultInfo | 8 | 0 | 8 | Unsigned | y=ax+b with a=1, b =0 |  | R | N/A | L0 | [5 empty] | NO
0x1083 | Array of module voltages | R | Stack 01 Voltage | 3 | 0 | 16 | Unsigned | y=ax+b with a=0.1, b =0 | V | R | N/A | L0 |  | 0 | 6553.5 |  |  | NO
|  | R | Stack 02 Voltage | 5 | 0 | 16 | Unsigned | y=ax+b with a=0.1, b =0 | V | R | N/A | L0 |  | 0 | 6553.5 |  |  | NO
|  | R | Stack 03 Voltage | 7 | 0 | 16 | Unsigned | y=ax+b with a=0.1, b =0 | V | R | N/A | L0 |  | 0 | 6553.5 |  |  | NO
|  | R | Stack 04 Voltage | 9 | 0 | 16 | Unsigned | y=ax+b with a=0.1, b =0 | V | R | N/A | L0 |  | 0 | 6553.5 |  |  | NO
|  | R | Stack 05 Voltage | 11 | 0 | 16 | Unsigned | y=ax+b with a=0.1, b =0 | V | R | N/A | L0 |  | 0 | 6553.5 |  |  | NO
|  | R | Stack 06 Voltage | 13 | 0 | 16 | Unsigned | y=ax+b with a=0.1, b =0 | V | R | N/A | L0 |  | 0 | 6553.5 |  |  | NO
|  | R | Stack 07 Voltage | 15 | 0 | 16 | Unsigned | y=ax+b with a=0.1, b =0 | V | R | N/A | L0 |  | 0 | 6553.5 |  |  | NO
|  | R | Stack 08 Voltage | 17 | 0 | 16 | Unsigned | y=ax+b with a=0.1, b =0 | V | R | N/A | L0 |  | 0 | 6553.5 |  |  | NO
0x1084 | PCB temperature | R | All Module Temperature | 3 | 0 | 128 | Bytefield | y=ax+b with a=1, b =-40 | °C | R | N/A | L0 | 1st byte: temperature1 2nd byte: temperature2 …… 16th byte: temperature16 | -40 | 215 |  |  | NO
0x1085 | BDU temperature | R | All BDU Temperature | 3 | 0 | 16 | Bytefield | y=ax+b with a=1, b =-40 | °C | R | N/A | L0 | 1st byte: temperature1 2nd byte: temperature2 | -40 | 215 |  |  | NO
0x1086 | Crash signal PWM ratio | R | Crash signal PWM ratio | 3 | 0 | 8 | Unsigned | type=ax + b a = 1,b = 0 | % | R | N/A | L0 |  | 0 |  |  |  | NO
0x1087 | SOC parameter | R | CellSOCCorrChange | 3 | 0 | 16 | Unsigned | type=ax + b a = 1,b = 0 | N/A | R | N/A | L0 |  | 0 |  |  |  | NO
|  |  | CellSOCCorrTypeForCAN | 5 | 0 | 8 | Unsigned | type=ax + b a = 1,b = 0 | N/A | R | N/A | L0 |  | 0 |  |  |  | NO
|  |  | SinceCorrCycleNumFromErr | 6 | 0 | 16 | Unsigned | type=ax + b a = 1,b = 0 | N/A | R | N/A | L0 |  | 0 |  |  |  | NO
|  |  | SinceSOCCorrGapTime | 8 | 0 | 32 | Unsigned | type=ax + b a = 1,b = 0 | N/A | R | N/A | L0 |  | 0 |  |  |  | NO
|  |  | LongTimeNoSOCCorr | 12 | 0 | 8 | Unsigned | type=ax + b a = 1,b = 0 | N/A | R | N/A | L0 |  | 0 |  |  |  | NO
|  |  | MaxSOCClassSlope | 13 | 0 | 8 | Unsigned | type=ax + b a = 1,b = 0 | N/A | R | N/A | L0 |  | 0 |  |  |  | NO
|  |  | MaxSOCClassFlat | 14 | 0 | 8 | Unsigned | type=ax + b a = 1,b = 0 | N/A | R | N/A | L0 |  | 0 |  |  |  | NO
|  |  | MinSOCClassSlope | 15 | 0 | 8 | Unsigned | type=ax + b a = 1,b = 0 | N/A | R | N/A | L0 |  | 0 |  |  |  | NO
|  |  | MinSOCClassFlat | 16 | 0 | 8 | Unsigned | type=ax + b a = 1,b = 0 | N/A | R | N/A | L0 |  | 0 |  |  |  | NO
|  |  | EKFContSOCEnoughFlg | 17 | 0 | 8 | Unsigned | type=ax + b a = 1,b = 0 | N/A | R | N/A | L0 |  | 0 |  |  |  | NO
|  |  | EKFContRunCounts | 18 | 0 | 16 | Unsigned | type=ax + b a = 1,b = 0 | N/A | R | N/A | L0 |  | 0 |  |  |  | NO
0x1094 | Software release time | R | Software release time | 3 | 0 | 16 | ASCII | type=identical | VF | R | N/A | L0 | Example.VF260204.0 | / | / |  |  | NO
|  |  |  | 5 | 0 | 16 | ASCII | type=identical | Year
|  |  |  | 7 | 0 | 16 | ASCII | type=identical | Month
|  |  |  | 9 | 0 | 16 | ASCII | type=identical | Day
|  |  |  | 11 | 0 | 8 | ASCII | type=identical | .
|  |  |  | 12 | 0 | 8 | ASCII | type=identical | X
0x1095 | KL30C Drop counter | W/R | KL30C Drop counter | 3 | 0 | 12 | Unsigned | type=ax + b a = 1,b = 0 | N/A | R/W | N/A | Read: L0 Write: L1 |  | 0 | 4095 |  |  | NO
Green - implemented and tested OK
Orange - implemented but not yet tested
Red - either not implemented or implemented but tested NOK
Grey - lines without diagnostic content
If orange or red, comment on next stage, write implementation date or test date.
Supplier could put ECU DID as User Define here

## DTC-List
Back to first page
ECU Pin | Fault num | DTC Number (hex) | DTC Number | Failure Type Byte and meaning |  | Priority | Lamp Flag | Repair Action | Monitor Enable Criteria | Monitor Type | Monitor Rate (ms) | Test Failed criteria | Mature Time (ms) | Test Pass Criteria | De-mature Time (ms) | Fault Symptoms (Charge) | Fault Symptoms (Discharge) | DTC Aging (Driving cycles without failure) | FSR | local snapshot Record | Program | Variant Control | ECU Master | Rationale | Type | Comment
HC18B-S32-Pin3 HC18B-S32-Pin4 | 1 | 0x120029 | P1200-29 | 29-Signal Invalid | cell voltage invalid fault | 2 | Y | Step 1: Verify ECU part numbers. Check that the ECU part numbers match the specifications in the FRS. Step 2: Reflash ECU software if required. If the ECU part number is incorrect, reflash the ECU with the correct software. Step 3:/ Step 4: Clear DTCs. Step 5: Restart the vehicle. Step 6: Read DTCs again. Step 7: If the DTC persists: Contact VF technical support for assistance. Step 8: If the DTC remains after all steps: Replace the ECU. | BMS is awakened | Cyclic |  | any cell voltage invalid in battery | 4s | charging:KL15 on-off discharging: all cell voltage valid in battery | 4s | 4 | 2 | 40 driving cycles without failure |  | #0x01 #0x02 | VF5N | All | BMS
HC18B-S32-Pin3 HC18B-S32-Pin4 | 2 | 0x120113 | P1201-13 | 13-Circuit Open | cell voltage sampling line open fault | 2 | Y | Step 1: Verify ECU part numbers. Check that the ECU part numbers match the specifications in the FRS. Step 2: Reflash ECU software if required. If the ECU part number is incorrect, reflash the ECU with the correct software. Step 3:/ Step 4: Clear DTCs. Step 5: Restart the vehicle. Step 6: Read DTCs again. Step 7: If the DTC persists: Contact VF technical support for assistance. Step 8: If the DTC remains after all steps: Replace the ECU. | BMS is awakened | Cyclic |  | any cell voltage sampling line open in battery | 4s | charging:KL15 on-off discharging: none cell voltage sampling line open fault | 4s | 4 | 2 | 40 driving cycles without failure |  | #0x01 #0x02 | VF5N | All | BMS
HC18B-S32-Pin3 HC18B-S32-Pin4 | 3 | 0x12021C | P1202-1C | 1C-Circuit Voltage Out of Range | cell voltage out of range fault | 2 | Y | Step 1: Verify ECU part numbers. Check that the ECU part numbers match the specifications in the FRS. Step 2: Reflash ECU software if required. If the ECU part number is incorrect, reflash the ECU with the correct software. Step 3:/ Step 4: Clear DTCs. Step 5: Restart the vehicle. Step 6: Read DTCs again. Step 7: If the DTC persists: Contact VF technical support for assistance. Step 8: If the DTC remains after all steps: Replace the ECU. | BMS is awakened | Cyclic |  | any（cell voltage>4.8V ¦¦ cell voltage<0.5V） | 4s | charging:KL15 on-off discharging:ALL（0.5V <= cell voltage<=4.8V） | 4s | 4 | 2 | 40 driving cycles without failure |  | #0x01 #0x02 | VF5N | All | BMS
HC18B-S32-Pin3 HC18B-S32-Pin4 | 4 | 0x12032A | P1203-2A | 2A-Signal Stuck In Range | cell voltage stuck fault | 2 | Y | Step 1: Verify ECU part numbers. Check that the ECU part numbers match the specifications in the FRS. Step 2: Reflash ECU software if required. If the ECU part number is incorrect, reflash the ECU with the correct software. Step 3:/ Step 4: Clear DTCs. Step 5: Restart the vehicle. Step 6: Read DTCs again. Step 7: If the DTC persists: Contact VF technical support for assistance. Step 8: If the DTC remains after all steps: Replace the ECU. | BMS is awakened | Cyclic |  | without daisy chain fault && battery current > 2A && all cell voltage doesn’t updated | 10s | charging:KL15 on-off discharging: without daisy chain fault && battery current > 2A && any cell voltage updated | once | 4 | 2 | 40 driving cycles without failure |  | #0x01 #0x02 | VF5N | All | BMS
HC18B-S32-Pin3 HC18B-S32-Pin4 | 5 | 0x120417 | P1204-17 | 17-Circuit Voltage Above Threshold | cell overvoltage error level 1 | 4 | N | Step 1: Verify ECU part numbers. Check that the ECU part numbers match the specifications in the FRS. Step 2: Reflash ECU software if required. If the ECU part number is incorrect, reflash the ECU with the correct software. Step 3:Discharge to SOC=80% Step 4: Clear DTCs. Step 5: Restart the vehicle. Step 6: Read DTCs again. Step 7: If the DTC persists: Contact VF technical support for assistance. Step 8: If the DTC remains after all steps: Replace the ECU. | BMS is awakened | Cyclic |  | max cell voltage >= 3.66 V | 1s | max cell voltage < 3.59 V | 1s | 1 | 1 | 40 driving cycles without failure |  | #0x01 #0x02 | VF5N | All | BMS
HC18B-S32-Pin3 HC18B-S32-Pin4 | 6 | 0x120517 | P1205-17 | 17-Circuit Voltage Above Threshold | cell overvoltage error level 2 | 4 | N | Step 1: Verify ECU part numbers. Check that the ECU part numbers match the specifications in the FRS. Step 2: Reflash ECU software if required. If the ECU part number is incorrect, reflash the ECU with the correct software. Step 3:Discharge to SOC=80% Step 4: Clear DTCs. Step 5: Restart the vehicle. Step 6: Read DTCs again. Step 7: If the DTC persists: Contact VF technical support for assistance. Step 8: If the DTC remains after all steps: Replace the ECU. | BMS is awakened | Cyclic |  | max cell voltage >= 3.7 V | 1s | max cell voltage < 3.65V | 1s | 2 | 1 | 40 driving cycles without failure |  | #0x01 #0x02 | VF5N | All | BMS
HC18B-S32-Pin3 HC18B-S32-Pin4 | 7 | 0x120617 | P1206-17 | 17-Circuit Voltage Above Threshold | cell overvoltage error level 4 | 1 | Y | Step 1: Verify ECU part numbers. Check that the ECU part numbers match the specifications in the FRS. Step 2: Reflash ECU software if required. If the ECU part number is incorrect, reflash the ECU with the correct software. Step 3:/ Step 4: Clear DTCs. Step 5: Restart the vehicle. Step 6: Read DTCs again. Step 7: If the DTC persists: Contact VF technical support for assistance. Step 8: If the DTC remains after all steps: Replace the ECU. | BMS is awakened | Cyclic |  | max cell voltage >= 3.8 V | 1s | KL15 ON-OFF | None | 4 | 4 | 40 driving cycles without failure |  | #0x01 #0x02 | VF5N | All | BMS
HC18B-S32-Pin3 HC18B-S32-Pin4 | 8 | 0x120716 | P1207-16 | 16-Circuit Voltage Below Threshold | cell undervoltage error level 2 | 3 | Y | Step 1: Verify ECU part numbers. Check that the ECU part numbers match the specifications in the FRS. Step 2: Reflash ECU software if required. If the ECU part number is incorrect, reflash the ECU with the correct software. Step 3:Charge to SOC=20% Step 4: Clear DTCs. Step 5: Restart the vehicle. Step 6: Read DTCs again. Step 7: If the DTC persists: Contact VF technical support for assistance. Step 8: If the DTC remains after all steps: Replace the ECU. | BMS is awakened | Cyclic |  | min cell voltage less than [<=0℃] <=1.9 (0℃-10℃]<= 2.2 (>10℃] <= 2.5 | 1s | min cell voltage > the threshold [<=0℃] > 2.0 (0 ℃-10 ℃] >2.3 (10 ℃-60 ℃] >2.8 | 1s | 1 | 2 | 40 driving cycles without failure |  | #0x01 #0x02 | VF5N | All | BMS
HC18B-S32-Pin3 HC18B-S32-Pin4 | 9 | 0x120816 | P1208-16 | 16-Circuit Voltage Below Threshold | cell undervoltage error level 4 | 1 | Y | Step 1: Verify ECU part numbers. Check that the ECU part numbers match the specifications in the FRS. Step 2: Reflash ECU software if required. If the ECU part number is incorrect, reflash the ECU with the correct software. Step 3:Charge to SOC=20% Step 4: Clear DTCs. Step 5: Restart the vehicle. Step 6: Read DTCs again. Step 7: If the DTC persists: Contact VF technical support for assistance. Step 8: If the DTC remains after all steps: Replace the ECU. | BMS is awakened | Cyclic |  | min cell voltage less than [<=0℃] <=1.8 (0℃-10℃]<= 2.0 (>10℃] <=2.3 | 3s | Charging: min cell voltage > the threshold [<=0℃] > 2.0 (0 ℃-10 ℃] > 2.3 (10 ℃-60 ℃] > 2.8 Discharging :KL15 ON-OFF | 1s | 1 | 4 | 40 driving cycles without failure |  | #0x01 #0x02 | VF5N | All | BMS
HC18B-S32-Pin3 HC18B-S32-Pin4 | 10 | 0x120916 | P1209-16 | 16-Circuit Voltage Below Threshold | cell deep undervoltage fault | 1 | Y | Step 1: Verify ECU part numbers. Check that the ECU part numbers match the specifications in the FRS. Step 2: Reflash ECU software if required. If the ECU part number is incorrect, reflash the ECU with the correct software. Step 3:Charge to SOC=20% Step 4: Clear DTCs. Step 5: Restart the vehicle. Step 6: Read DTCs again. Step 7: If the DTC persists: Contact VF technical support for assistance. Step 8: If the DTC remains after all steps: Replace the ECU. | BMS is awakened | Cyclic |  | min cell voltage less than [<= 0 ℃]<=1.6 [>0 ℃]<=1.8 | 3s | Charging: min cell voltage > the threshold [<=0℃] >2.0 (0℃-10℃] >2.3 (>10℃] >2.8 Discharging :KL15 ON-OFF | 1s | 2 | 5 | 40 driving cycles without failure |  | #0x01 #0x02 | VF5N | All | BMS
HC18B-S32-Pin3 HC18B-S32-Pin4 | 11 | 0x120A62 | P120A-62 | 62-Signal Compare Failure | cell voltage deviation fault | 3 | Y | Step 1: Verify ECU part numbers. Check that the ECU part numbers match the specifications in the FRS. Step 2: Reflash ECU software if required. If the ECU part number is incorrect, reflash the ECU with the correct software. Step 3:Charge to SOC=50%,let the vehicle stand still for 2 hours Step 4: Clear DTCs. Step 5: Restart the vehicle. Step 6: Read DTCs again. Step 7: If the DTC persists: Contact VF technical support for assistance. Step 8: If the DTC remains after all steps: Replace the ECU. | BMS is awakened | Cyclic |  | cell voltage deviation> 700 mV | 2s | cell voltage deviation< 600 mV | 2s | 2 | 2 | 40 driving cycles without failure |  | #0x01 #0x02 | VF5N | All | BMS
HC18B-S32-Pin3 HC18B-S32-Pin4 | 12 | 0x120B17 | P120B-17 | 17-Circuit Voltage Above Threshold | battery pack overvoltage fault | 1 | Y | Step 1: Verify ECU part numbers. Check that the ECU part numbers match the specifications in the FRS. Step 2: Reflash ECU software if required. If the ECU part number is incorrect, reflash the ECU with the correct software. Step 3:/ Step 4: Clear DTCs. Step 5: Restart the vehicle. Step 6: Read DTCs again. Step 7: If the DTC persists: Contact VF technical support for assistance. Step 8: If the DTC remains after all steps: Replace the ECU. | BMS is awakened | Cyclic |  | V1 >= 3.65V × 112=408.8V | 1s | KL15 ON-OFF | 1s | 4 | 4 | 40 driving cycles without failure |  | #0x01 #0x02 | VF5N | All | BMS
HC18B-S32-Pin3 HC18B-S32-Pin4 | 13 | 0x120C17 | P120C-17 | 17-Circuit Voltage Above Threshold | battery pack undervoltage fault | 3 | Y | Step 1: Verify ECU part numbers. Check that the ECU part numbers match the specifications in the FRS. Step 2: Reflash ECU software if required. If the ECU part number is incorrect, reflash the ECU with the correct software. Step 3:Charge to SOC=20% Step 4: Clear DTCs. Step 5: Restart the vehicle. Step 6: Read DTCs again. Step 7: If the DTC persists: Contact VF technical support for assistance. Step 8: If the DTC remains after all steps: Replace the ECU. | BMS is awakened | Cyclic |  | Battery voltagel less than blew value [<=0℃] 1.9 <=212.8V (0℃-10℃] 2.2 <=246.4 V (>10℃]2.5 <=280V | 2s | Batteryvoltage greater than [<=0℃] 2.0 > 224V (0℃-10℃] 2.3 > 257.6V (>10℃] 2.8 >313.6V | 1s | 2 | 2 | 40 driving cycles without failure |  | #0x01 #0x02 | VF5N | All | BMS
HC18B-S32-Pin3 HC18B-S32-Pin4 | 14 | 0x120D62 | P120D-62 | 62-Signal Compare Failure | Pack voltage and the sum of cell voltage deviation fault | 1 | Y | Step 1: Verify ECU part numbers. Check that the ECU part numbers match the specifications in the FRS. Step 2: Reflash ECU software if required. If the ECU part number is incorrect, reflash the ECU with the correct software. Step 3:/ Step 4: Clear DTCs. Step 5: Restart the vehicle. Step 6: Read DTCs again. Step 7: If the DTC persists: Contact VF technical support for assistance. Step 8: If the DTC remains after all steps: Replace the ECU. | BMS is awakened | Cyclic |  | ¦HV1-CellSumVoltage¦＞20V (HV1: battery voltage) | 2s | KL15 ON-OFF | 2s | 4 | 4 | 40 driving cycles without failure |  | #0x01 #0x02 | VF5N | All | BMS
HC18B-S32-Pin3 HC18B-S32-Pin4 | 15 | 0x120E13 | P120E-13 | 13-Circuit Open | cell temperature sampling line open fault | 4 | N | Step 1: Verify ECU part numbers. Check that the ECU part numbers match the specifications in the FRS. Step 2: Reflash ECU software if required. If the ECU part number is incorrect, reflash the ECU with the correct software. Step 3:/ Step 4: Clear DTCs. Step 5: Restart the vehicle. Step 6: Read DTCs again. Step 7: If the DTC persists: Contact VF technical support for assistance. Step 8: If the DTC remains after all steps: Replace the ECU. | BMS is awakened | Cyclic |  | any channel cell temperature sampling line open fault | 4s | without cell temperature sampling line open fault | 4s | 1 | 1 | 40 driving cycles without failure |  | #0x01 #0x02 | VF5N | All | BMS
HC18B-S32-Pin3 HC18B-S32-Pin4 | 16 | 0x120F11 | P120F-11 | 11-Circuit Short To Ground | cell temperature sampling line short to ground fault | 4 | N | Step 1: Verify ECU part numbers. Check that the ECU part numbers match the specifications in the FRS. Step 2: Reflash ECU software if required. If the ECU part number is incorrect, reflash the ECU with the correct software. Step 3:/ Step 4: Clear DTCs. Step 5: Restart the vehicle. Step 6: Read DTCs again. Step 7: If the DTC persists: Contact VF technical support for assistance. Step 8: If the DTC remains after all steps: Replace the ECU. | BMS is awakened | Cyclic |  | any channel cell temperature sampling line short to ground fault | 4s | without cell temperature sampling line short to ground fault | 4s | 1 | 1 | 40 driving cycles without failure |  | #0x01 #0x02 | VF5N | All | BMS
HC18B-S32-Pin3 HC18B-S32-Pin4 | 17 | 0x12101C | P1210-1C | 1C-Circuit Voltage Out of Range | cell temperature out of range fault | 4 | N | Step 1: Verify ECU part numbers. Check that the ECU part numbers match the specifications in the FRS. Step 2: Reflash ECU software if required. If the ECU part number is incorrect, reflash the ECU with the correct software. Step 3:/ Step 4: Clear DTCs. Step 5: Restart the vehicle. Step 6: Read DTCs again. Step 7: If the DTC persists: Contact VF technical support for assistance. Step 8: If the DTC remains after all steps: Replace the ECU. | BMS is awakened | Cyclic |  | any channel cell temperature out of range fault | 4s | without cell temperature out of range fault | 4s | 1 | 1 | 40 driving cycles without failure |  | #0x01 #0x02 | VF5N | All | BMS
HC18B-S32-Pin3 HC18B-S32-Pin4 | 18 | 0x121198 | P1211-98 | 98-Component or System Over Temperature | over temperture error level 1 | 3 | Y | Step 1: Verify ECU part numbers. Check that the ECU part numbers match the specifications in the FRS. Step 2: Reflash ECU software if required. If the ECU part number is incorrect, reflash the ECU with the correct software. Step 3:Leave the vehicle in a cool place for 4 hours Step 4: Clear DTCs. Step 5: Restart the vehicle. Step 6: Read DTCs again. Step 7: If the DTC persists: Contact VF technical support for assistance. Step 8: If the DTC remains after all steps: Replace the ECU. | BMS is awakened | Cyclic |  | charge: max cell temperature> 53 ℃ discharge: max cell temperature > 55 ℃ | 4s | charge: max cell temperature ≤ 50 ℃ discharge: max cell temperature ≤53 ℃ | 4s | 2 | 2 | 40 driving cycles without failure |  | #0x01 #0x02 | VF5N | All | BMS | 1324
HC18B-S32-Pin3 HC18B-S32-Pin4 | 19 | 0x121298 | P1212-98 | 98-Component or System Over Temperature | over temperture error level 2 | 1 | Y | Step 1: Verify ECU part numbers. Check that the ECU part numbers match the specifications in the FRS. Step 2: Reflash ECU software if required. If the ECU part number is incorrect, reflash the ECU with the correct software. Step 3:Leave the vehicle in a cool place for 4 hours Step 4: Clear DTCs. Step 5: Restart the vehicle. Step 6: Read DTCs again. Step 7: If the DTC persists: Contact VF technical support for assistance. Step 8: If the DTC remains after all steps: Replace the ECU. | BMS is awakened | Cyclic |  | charge: max cell temperature >= 55 ℃ discharge: max cell temperature >= 60 ℃ | 3s | KL15 ON-OFF | 3s | 4 | 4 | 40 driving cycles without failure |  | #0x01 #0x02 | VF5N | All | BMS
HC18B-S32-Pin3 HC18B-S32-Pin4 | 21 | 0x12139D | P1213-9D | 9D-Component or System Under Temperature | under temperature error level2 | 1 | Y | Step 1: Verify ECU part numbers. Check that the ECU part numbers match the specifications in the FRS. Step 2: Reflash ECU software if required. If the ECU part number is incorrect, reflash the ECU with the correct software. Step 3:Leave the vehicle in a warm place for 4 hours Step 4: Clear DTCs. Step 5: Restart the vehicle. Step 6: Read DTCs again. Step 7: If the DTC persists: Contact VF technical support for assistance. Step 8: If the DTC remains after all steps: Replace the ECU. | BMS is awakened | Cyclic |  | Charging: Minimum battery temperature < -30℃ Discharge: Minimum battery temperature< -30 ℃ | 3s | KL15 ON-OFF | 3s | 4 | 4 | 40 driving cycles without failure |  | #0x01 #0x02 | VF5N | All | BMS
HC18B-S32-Pin3 HC18B-S32-Pin4 | 22 | 0x121462 | P1214-62 | 62-Signal Compare Failure | cell temperature deviation fault | 3 | Y | Step 1: Verify ECU part numbers. Check that the ECU part numbers match the specifications in the FRS. Step 2: Reflash ECU software if required. If the ECU part number is incorrect, reflash the ECU with the correct software. Step 3:The vehicle is left standing for 4 hours. Step 4: Clear DTCs. Step 5: Restart the vehicle. Step 6: Read DTCs again. Step 7: If the DTC persists: Contact VF technical support for assistance. Step 8: If the DTC remains after all steps: Replace the ECU. | BMS is awakened | Cyclic |  | Max Temperature - Min Temperature> 18 ℃ | 4s | Max Temperature - Min Temperature < 16℃ | 4s | 2 | 2 | 40 driving cycles without failure |  | #0x01 #0x02 | VF5N | All | BMS
HC18B-S32-Pin3 HC18B-S32-Pin4 | 23 | 0x121527 | P1215-27 | 0x27-Signal Rate of Change Above Threshold | cell temperature rasie fault | 3 | Y | Step 1: Verify ECU part numbers. Check that the ECU part numbers match the specifications in the FRS. Step 2: Reflash ECU software if required. If the ECU part number is incorrect, reflash the ECU with the correct software. Step 3:Leave the vehicle in a cool place for 4 hours Step 4: Clear DTCs. Step 5: Restart the vehicle. Step 6: Read DTCs again. Step 7: If the DTC persists: Contact VF technical support for assistance. Step 8: If the DTC remains after all steps: Replace the ECU. | BMS is awakened | Cyclic |  | any cell temperature rasie > 1.5 ℃/s | 3s | any cell temperature rasie <= 1 ℃ / s | 3s | 2 | 2 | 40 driving cycles without failure |  | #0x01 #0x02 | VF5N | All | BMS
HC18B-S32-Pin3 HC18B-S32-Pin4 | 24 | 0x121629 | P1216-29 | 29-Signal Invalid | PCB temperature invalid falut | 4 | N | Step 1: Verify ECU part numbers. Check that the ECU part numbers match the specifications in the FRS. Step 2: Reflash ECU software if required. If the ECU part number is incorrect, reflash the ECU with the correct software. Step 3:/ Step 4: Clear DTCs. Step 5: Restart the vehicle. Step 6: Read DTCs again. Step 7: If the DTC persists: Contact VF technical support for assistance. Step 8: If the DTC remains after all steps: Replace the ECU. | BMS is awakened | Cyclic |  | any PCB temperature sensor invalid ¦¦ open circuit ¦¦ short to circuit | 4s | without PCB temperature sensor invalid ¦¦ open circuit ¦¦ short to circuit | 4s | 1 | 1 | 40 driving cycles without failure |  | #0x01 #0x02 | VF5N | All | BMS
HC18B-S32-Pin3 HC18B-S32-Pin4 | 25 | 0x12174B | P1217-4B | 4B-Over Temperature | PCB over temperature fault | 1 | Y | Step 1: Verify ECU part numbers. Check that the ECU part numbers match the specifications in the FRS. Step 2: Reflash ECU software if required. If the ECU part number is incorrect, reflash the ECU with the correct software. Step 3:/ Step 4: Clear DTCs. Step 5: Restart the vehicle. Step 6: Read DTCs again. Step 7: If the DTC persists: Contact VF technical support for assistance. Step 8: If the DTC remains after all steps: Replace the ECU. | BMS is awakened | Cyclic |  | the maximum PCB temperature >= 115℃ | 4s | KL15 ON-OFF | 4s | 4 | 4 | 40 driving cycles without failure |  | #0x01 #0x02 | VF5N | All | BMS
HC18B-S32-Pin3 HC18B-S32-Pin4 | 27 | 0x121828 | P1218-28 | 28-Signal Bias Level Out of Range / Zero Adjustment Failure | shunt1 current sensor drift fault | 3 | Y | Step 1: Verify ECU part numbers. Check that the ECU part numbers match the specifications in the FRS. Step 2: Reflash ECU software if required. If the ECU part number is incorrect, reflash the ECU with the correct software. Step 3:/ Step 4: Clear DTCs. Step 5: Restart the vehicle. Step 6: Read DTCs again. Step 7: If the DTC persists: Contact VF technical support for assistance. Step 8: If the DTC remains after all steps: Replace the ECU. | BMS is awakened | Cyclic |  | high voltage loop open && shunt 1 current >= 2 A | 2s | high voltage loop open &&shunt 1 current ＜ 1.8A | 2s | 2 | 2 | 40 driving cycles without failure |  | #0x01 #0x02 | VF5N | All | BMS
HC18B-S32-Pin3 HC18B-S32-Pin4 | 30 | 0x121A0A | P121A-0A | 0A-General Electrical Failures - 2 | Shunt current sensor short circuit fault | 4 | N | Step 1: Verify ECU part numbers. Check that the ECU part numbers match the specifications in the FRS. Step 2: Reflash ECU software if required. If the ECU part number is incorrect, reflash the ECU with the correct software. Step 3:/ Step 4: Clear DTCs. Step 5: Restart the vehicle. Step 6: Read DTCs again. Step 7: If the DTC persists: Contact VF technical support for assistance. Step 8: If the DTC remains after all steps: Replace the ECU. | BMS is awakened | Cyclic |  | ¦AD sampling value － AD maximum value¦ <=10 | 1s | The Shunt current sensor is not short-circuited and open-circuited | 1s | 1 | 1 | 40 driving cycles without failure |  | #0x01 #0x02 | VF5N | All | BMS
HC18B-S32-Pin3 HC18B-S32-Pin4 | 31 | 0x121B28 | P121B-28 | 28-Signal Bias Level Out of Range / Zero Adjustment Failure | Shunt2 current drift fault | 4 | N | Step 1: Verify ECU part numbers. Check that the ECU part numbers match the specifications in the FRS. Step 2: Reflash ECU software if required. If the ECU part number is incorrect, reflash the ECU with the correct software. Step 3:/ Step 4: Clear DTCs. Step 5: Restart the vehicle. Step 6: Read DTCs again. Step 7: If the DTC persists: Contact VF technical support for assistance. Step 8: If the DTC remains after all steps: Replace the ECU. | BMS is awakened | Cyclic |  | high voltage loop open && Shunt current 2>= 2 A | 2s | high voltage loop open && shunt current 2 ＜ 1.8A | 2s | 1 | 1 | 40 driving cycles without failure |  | #0x01 #0x02 | VF5N | All | BMS
HC18B-S32-Pin3 HC18B-S32-Pin4 | 33 | 0x121D29 | P121D-29 | 29-Signal Invalid | shunt current temperature sensor 1 invalid fault | 4 | N | Step 1: Verify ECU part numbers. Check that the ECU part numbers match the specifications in the FRS. Step 2: Reflash ECU software if required. If the ECU part number is incorrect, reflash the ECU with the correct software. Step 3:/ Step 4: Clear DTCs. Step 5: Restart the vehicle. Step 6: Read DTCs again. Step 7: If the DTC persists: Contact VF technical support for assistance. Step 8: If the DTC remains after all steps: Replace the ECU. | BMS is awakened | Cyclic |  | Shunt temperature 1 invalid ¦¦ open circuit ¦¦ short to ground | 1s | without shunt temperature 1 invalid && open circuit && short to ground | 1s | 1 | 1 | 40 driving cycles without failure |  | #0x01 #0x02 | VF5N | All | BMS
HC18B-S32-Pin3 HC18B-S32-Pin4 | 34 | 0x121E29 | P121E-29 | 29-Signal Invalid | shunt current temperature sensor 2 invalid fault | 4 | N | Step 1: Verify ECU part numbers. Check that the ECU part numbers match the specifications in the FRS. Step 2: Reflash ECU software if required. If the ECU part number is incorrect, reflash the ECU with the correct software. Step 3:/ Step 4: Clear DTCs. Step 5: Restart the vehicle. Step 6: Read DTCs again. Step 7: If the DTC persists: Contact VF technical support for assistance. Step 8: If the DTC remains after all steps: Replace the ECU. | BMS is awakened | Cyclic |  | Shunt temperature 2 invalid ¦¦ open circuit ¦¦ short to ground | 1s | without shunt temperature 2 invalid && open circuit && short to ground | 1s | 1 | 1 | 40 driving cycles without failure |  | #0x01 #0x02 | VF5N | All | BMS
HC18B-S32-Pin3 HC18B-S32-Pin4 | 35 | 0x121F19 | P121F-19 | 19-Circuit Current Above Threshold | Discharge overcurrent error level 2 | 3 | Y | Step 1: Verify ECU part numbers. Check that the ECU part numbers match the specifications in the FRS. Step 2: Reflash ECU software if required. If the ECU part number is incorrect, reflash the ECU with the correct software. Step 3:Check whether there are any fault codes present in the VCU that are caused by the VCU Step 4: Clear DTCs. Step 5: Restart the vehicle. Step 6: Read DTCs again. Step 7: If the DTC persists: Contact VF technical support for assistance. Step 8: If the DTC remains after all steps: Replace the ECU. | BMS is awakened | Cyclic |  | current power > 1.1 * maximum allow discharge power + 2KW | 3s | current power < maximum allow discharge power | 3s | 0 | 2 | 40 driving cycles without failure |  | #0x01 #0x02 | VF5N | All | BMS
HC18B-S32-Pin3 HC18B-S32-Pin4 | 36 | 0x122019 | P1220-19 | 19-Circuit Current Above Threshold | Discharge overcurrent error level 4 | 1 | Y | Step 1: Verify ECU part numbers. Check that the ECU part numbers match the specifications in the FRS. Step 2: Reflash ECU software if required. If the ECU part number is incorrect, reflash the ECU with the correct software. Step 3:Check whether there are any fault codes present in the VCU that are caused by the VCU Step 4: Clear DTCs. Step 5: Restart the vehicle. Step 6: Read DTCs again. Step 7: If the DTC persists: Contact VF technical support for assistance. Step 8: If the DTC remains after all steps: Replace the ECU. | BMS is awakened | Cyclic |  | current power > 1.2 * maximum allow discharge power + 2KW | 3s | KL15 ON-OFF | None | 0 | 5 | 40 driving cycles without failure |  | #0x01 #0x02 | VF5N | All | BMS
HC18B-S32-Pin3 HC18B-S32-Pin4 | 37 | 0x122119 | P1221-19 | 19-Circuit Current Above Threshold | Regen-charge overcurrent errror level 2 | 3 | Y | Step 1: Verify ECU part numbers. Check that the ECU part numbers match the specifications in the FRS. Step 2: Reflash ECU software if required. If the ECU part number is incorrect, reflash the ECU with the correct software. Step 3:Check whether there are any fault codes present in the VCU that are caused by the VCU Step 4: Clear DTCs. Step 5: Restart the vehicle. Step 6: Read DTCs again. Step 7: If the DTC persists: Contact VF technical support for assistance. Step 8: If the DTC remains after all steps: Replace the ECU. | BMS is awakened | Cyclic |  | current power> 1.05 * maximum allow regen-charge power+ 2KW | 3s | current power < maximum allow regen-charge power | 3s | 0 | 2 | 40 driving cycles without failure |  | #0x01 #0x02 | VF5N | All | BMS
HC18B-S32-Pin3 HC18B-S32-Pin4 | 38 | 0x122219 | P1222-19 | 19-Circuit Current Above Threshold | Regen-charge overcurrent errror level 4 | 1 | Y | Step 1: Verify ECU part numbers. Check that the ECU part numbers match the specifications in the FRS. Step 2: Reflash ECU software if required. If the ECU part number is incorrect, reflash the ECU with the correct software. Step 3:Check whether there are any fault codes present in the VCU that are caused by the VCU Step 4: Clear DTCs. Step 5: Restart the vehicle. Step 6: Read DTCs again. Step 7: If the DTC persists: Contact VF technical support for assistance. Step 8: If the DTC remains after all steps: Replace the ECU. | BMS is awakened | Cyclic |  | current power> 1.1 * maximum allow regen-charge power+ 2KW | 3s | KL15 ON-OFF | None | 0 | 5 | 40 driving cycles without failure |  | #0x01 #0x02 | VF5N | All | BMS
HC18B-S32-Pin3 HC18B-S32-Pin4 | 39 | 0x122319 | P1223-19 | 19-Circuit Current Above Threshold | DC charge overcurrent error level 2 | 4 | N | Step 1: Verify ECU part numbers. Check that the ECU part numbers match the specifications in the FRS. Step 2: Reflash ECU software if required. If the ECU part number is incorrect, reflash the ECU with the correct software. Step 3:Replace the charging pile and perform charging. Step 4: Clear DTCs. Step 5: Restart the vehicle. Step 6: Read DTCs again. Step 7: If the DTC persists: Contact VF technical support for assistance. Step 8: If the DTC remains after all steps: Replace the ECU. | BMS is awakened | Cyclic |  | DC mode：pack current ＞1.05 * charge request current + 5A | 10s | Pack current < charge request current | 10s | 2 | 0 | 40 driving cycles without failure |  | #0x01 #0x02 | VF5N | All | BMS
HC18B-S32-Pin3 HC18B-S32-Pin4 | 40 | 0x122419 | P1224-19 | 19-Circuit Current Above Threshold | DC charge overcurrent error level 4 | 1 | Y | Step 1: Verify ECU part numbers. Check that the ECU part numbers match the specifications in the FRS. Step 2: Reflash ECU software if required. If the ECU part number is incorrect, reflash the ECU with the correct software. Step 3:Replace the charging pile and perform charging. Step 4: Clear DTCs. Step 5: Restart the vehicle. Step 6: Read DTCs again. Step 7: If the DTC persists: Contact VF technical support for assistance. Step 8: If the DTC remains after all steps: Replace the ECU. | BMS is awakened | Cyclic |  | DC mode：pack current ＞1.1 * charge request current + 5A | 5s | KL15 ON-OFF | None | 5 | 0 | 40 driving cycles without failure |  | #0x01 #0x02 | VF5N | All | BMS
HC18B-S32-Pin3 HC18B-S32-Pin4 | 41 | 0x122519 | P1225-19 | 19-Circuit Current Above Threshold | AC charge overcurrent error level 2 | 4 | N | Step 1: Verify ECU part numbers. Check that the ECU part numbers match the specifications in the FRS. Step 2: Reflash ECU software if required. If the ECU part number is incorrect, reflash the ECU with the correct software. Step 3:Replace the charging pile and perform charging. Step 4: Clear DTCs. Step 5: Restart the vehicle. Step 6: Read DTCs again. Step 7: If the DTC persists: Contact VF technical support for assistance. Step 8: If the DTC remains after all steps: Replace the ECU. | BMS is awakened | Cyclic |  | AC mode：pack current ＞1.05 * charge request current + 5A | 10s | Pack current < charge request current | 10s | 2 | 0 | 40 driving cycles without failure |  | #0x01 #0x02 | VF5N | All | BMS
HC18B-S32-Pin3 HC18B-S32-Pin4 | 42 | 0x122619 | P1226-19 | 19-Circuit Current Above Threshold | AC charge overcurrent error level 4 | 1 | Y | Step 1: Verify ECU part numbers. Check that the ECU part numbers match the specifications in the FRS. Step 2: Reflash ECU software if required. If the ECU part number is incorrect, reflash the ECU with the correct software. Step 3:Replace the charging pile and perform charging. Step 4: Clear DTCs. Step 5: Restart the vehicle. Step 6: Read DTCs again. Step 7: If the DTC persists: Contact VF technical support for assistance. Step 8: If the DTC remains after all steps: Replace the ECU. | BMS is awakened | Cyclic |  | AC mode：pack current ＞1.1 * charge request current + 5A | 5s | KL15 ON-OFF | None | 5 | 0 | 40 driving cycles without failure |  | #0x01 #0x02 | VF5N | All | BMS
HC18B-S32-Pin3 HC18B-S32-Pin4 | 43 | 0x122714 | P1227-14 | 14-Circuit Short To Ground or Open | Coolant temperature sensor 1 fault | 4 | N | Step 1: Verify ECU part numbers. Check that the ECU part numbers match the specifications in the FRS. Step 2: Reflash ECU software if required. If the ECU part number is incorrect, reflash the ECU with the correct software. Step 3:/ Step 4: Clear DTCs. Step 5: Restart the vehicle. Step 6: Read DTCs again. Step 7: If the DTC persists: Contact VF technical support for assistance. Step 8: If the DTC remains after all steps: Replace the ECU. | BMS is awakened | Cyclic |  | Coolant temperature sensor 1: open circuit ¦¦ short to ground | 4s | without coolant temperature sensor 1: open circuit && short to ground | 4s | 1 | 1 | 40 driving cycles without failure |  | #0x01 #0x02 | VF5N | All | BMS
HC18B-S32-Pin3 HC18B-S32-Pin4 | 44 | 0x122814 | P1228-14 | 14-Circuit Short To Ground or Open | Coolant temperature sensor 2 fault | 4 | N | Step 1: Verify ECU part numbers. Check that the ECU part numbers match the specifications in the FRS. Step 2: Reflash ECU software if required. If the ECU part number is incorrect, reflash the ECU with the correct software. Step 3:/ Step 4: Clear DTCs. Step 5: Restart the vehicle. Step 6: Read DTCs again. Step 7: If the DTC persists: Contact VF technical support for assistance. Step 8: If the DTC remains after all steps: Replace the ECU. | BMS is awakened | Cyclic |  | Coolant temperature sensor 2: open circuit ¦¦ short to ground | 4s | without coolant temperature sensor 2: open circuit && short to ground | 4s | 1 | 1 | 40 driving cycles without failure |  | #0x01 #0x02 | VF5N | All | BMS
HC18B-S32-Pin3 HC18B-S32-Pin4 | 45 | 0x122900 | P1229-00 | 00-No Sub Type Information | pre-charge timeout fault | 4 | N | Step 1: Verify ECU part numbers. Check that the ECU part numbers match the specifications in the FRS. Step 2: Reflash ECU software if required. If the ECU part number is incorrect, reflash the ECU with the correct software. Step 3:Check whether there is a short circuit on the vehicle side. Step 4: Clear DTCs. Step 5: Restart the vehicle. Step 6: Read DTCs again. Step 7: If the DTC persists: Contact VF technical support for assistance. Step 8: If the DTC remains after all steps: Replace the ECU. | BMS is awakened | Cyclic |  | pre-charge loop closed，¦V1-V3¦<5%*V1 and （loader voltage <= 95%*Pack voltage ¦¦ loader voltage＞105%*Pack voltage） | 500ms | pre-charge sucessfully | once | 1 | 1 | 40 driving cycles without failure |  | #0x01 #0x02 | VF5N | All | BMS
HC18B-S32-Pin3 HC18B-S32-Pin4 | 46 | 0x122A19 | P122A-19 | 19-Circuit Current Above Threshold | pre-charge over current fault | 1 | Y | Step 1: Verify ECU part numbers. Check that the ECU part numbers match the specifications in the FRS. Step 2: Reflash ECU software if required. If the ECU part number is incorrect, reflash the ECU with the correct software. Step 3:Check whether there is a short circuit on the vehicle side. Step 4: Clear DTCs. Step 5: Restart the vehicle. Step 6: Read DTCs again. Step 7: If the DTC persists: Contact VF technical support for assistance. Step 8: If the DTC remains after all steps: Replace the ECU. | BMS is awakened | Cyclic |  | ¦pre-charge current¦ >0.5*PackVoltage/60Ω | 300ms | Power Cycle | None | 6 | 6 | 40 driving cycles without failure |  | #0x01 #0x02 | VF5N | All | BMS
HC18B-S32-Pin3 HC18B-S32-Pin4 | 47 | 0x122B00 | P122B-00 | 00-No Sub Type Information | pre-charge faliure fault | 1 | Y | Step 1: Verify ECU part numbers. Check that the ECU part numbers match the specifications in the FRS. Step 2: Reflash ECU software if required. If the ECU part number is incorrect, reflash the ECU with the correct software. Step 3:Check whether there is a short circuit on the vehicle side. Step 4: Clear DTCs. Step 5: Restart the vehicle. Step 6: Read DTCs again. Step 7: If the DTC persists: Contact VF technical support for assistance. Step 8: If the DTC remains after all steps: Replace the ECU. | BMS is awakened | Cyclic |  | continuous pre-charge times over than 3 times | once | Power Cycle | None | 6 | 6 | 40 driving cycles without failure |  | #0x01 #0x02 | VF5N | All | BMS
HC18B-S32-Pin3 HC18B-S32-Pin4 | 48 | 0x122C98 | P122C-98 | 98-Component or System Over Temperature | pre-charge over heating protection fault | 1 | Y | Step 1: Verify ECU part numbers. Check that the ECU part numbers match the specifications in the FRS. Step 2: Reflash ECU software if required. If the ECU part number is incorrect, reflash the ECU with the correct software. Step 3:Leave the vehicle standing for 10 minutes. Step 4: Clear DTCs. Step 5: Restart the vehicle. Step 6: Read DTCs again. Step 7: If the DTC persists: Contact VF technical support for assistance. Step 8: If the DTC remains after all steps: Replace the ECU. | BMS is awakened | Cyclic |  | Flag Precharge Resistor Cooldown active == 1 | once | KL15 ON-OFF | None | 4 | 4 | 40 driving cycles without failure |  | #0x01 #0x02 | VF5N | All | BMS
HC18B-S32-Pin3 HC18B-S32-Pin4 | 49 | 0x122D19 | P122D-19 | 19-Circuit Current Above Threshold | HV off with current fault | 1 | Y | Step 1: Verify ECU part numbers. Check that the ECU part numbers match the specifications in the FRS. Step 2: Reflash ECU software if required. If the ECU part number is incorrect, reflash the ECU with the correct software. Step 3:/ Step 4: Clear DTCs. Step 5: Restart the vehicle. Step 6: Read DTCs again. Step 7: If the DTC persists: Contact VF technical support for assistance. Step 8: If the DTC remains after all steps: Replace the ECU. | BMS is awakened | Cyclic |  | received HV OFF command but over than 5s, the current still over than 5A | once | KL15 ON-OFF | None | 4 | 4 | 40 driving cycles without failure |  | #0x01 #0x02 | VF5N | All | BMS
HC18B-S32-Pin3 HC18B-S32-Pin4 | 50 | 0x122E72 | P122E-72 | 72-Actuator Stuck Open | main positive contactor stuck open fault | 1 | Y | Step 1: Verify ECU part numbers. Check that the ECU part numbers match the specifications in the FRS. Step 2: Reflash ECU software if required. If the ECU part number is incorrect, reflash the ECU with the correct software. Step 3:/ Step 4: Clear DTCs. Step 5: Restart the vehicle. Step 6: Read DTCs again. Step 7: If the DTC persists: Contact VF technical support for assistance. Step 8: If the DTC remains after all steps: Replace the ECU. | BMS is awakened | Cyclic |  | main positive contactor closed, ¦V1-V3¦<5%*V1 and ¦V1-V4¦＞100V | 5s | KL15 ON-OFF | None | 4 | 4 | 40 driving cycles without failure |  | #0x01 #0x02 | VF5N | All | BMS | 3942, 1321
HC18B-S32-Pin3 HC18B-S32-Pin4 | 51 | 0x122F72 | P122F-72 | 72-Actuator Stuck Open | main negative contactor stuck open fault | 1 | Y | Step 1: Verify ECU part numbers. Check that the ECU part numbers match the specifications in the FRS. Step 2: Reflash ECU software if required. If the ECU part number is incorrect, reflash the ECU with the correct software. Step 3:/ Step 4: Clear DTCs. Step 5: Restart the vehicle. Step 6: Read DTCs again. Step 7: If the DTC persists: Contact VF technical support for assistance. Step 8: If the DTC remains after all steps: Replace the ECU. | BMS is awakened | Cyclic |  | main negative contactor closed，LINK- points≤0.4v or ≥1.5V and current ＜10A | 5s | KL15 ON-OFF | None | 4 | 4 | 40 driving cycles without failure |  | #0x01 #0x02 | VF5N | All | BMS | 1321
HC18B-S32-Pin3 HC18B-S32-Pin4 | 52 | 0x123072 | P1230-72 | 72-Actuator Stuck Open | pre-charge contactor stuck open fault | 1 | Y | Step 1: Verify ECU part numbers. Check that the ECU part numbers match the specifications in the FRS. Step 2: Reflash ECU software if required. If the ECU part number is incorrect, reflash the ECU with the correct software. Step 3:/ Step 4: Clear DTCs. Step 5: Restart the vehicle. Step 6: Read DTCs again. Step 7: If the DTC persists: Contact VF technical support for assistance. Step 8: If the DTC remains after all steps: Replace the ECU. | BMS is awakened | Cyclic |  | pre-charge contactor closed, ¦V1-V3¦<5%*V1and ¦V1-V4¦＞100V | 400ms | KL15 ON-OFF | None | 5 | 5 | 40 driving cycles without failure |  | #0x01 #0x02 | VF5N | All | BMS
HC18B-S32-Pin3 HC18B-S32-Pin4 | 53 | 0x123109 | P1231-09 | 9-Component Failure | main positive contactor aging fault level 1 | 4 | N | Step 1: Verify ECU part numbers. Check that the ECU part numbers match the specifications in the FRS. Step 2: Reflash ECU software if required. If the ECU part number is incorrect, reflash the ECU with the correct software. Step 3:/ Step 4: Clear DTCs. Step 5: Restart the vehicle. Step 6: Read DTCs again. Step 7: If the DTC persists: Contact VF technical support for assistance. Step 8: If the DTC remains after all steps: Replace the ECU. | BMS is awakened | Cyclic |  | Total main loop positive contactor life: 75,000 times 1.BMS fault level>=4: I<5A，+1 5A<= I <10A，+2 10A<= I <100A，+25 100A<=I<500A，+500 500A<=I <1000A，+7500 1000A<=I<2000A，+75000 2000A<= I，+150000 2.BMS fault level<4 ¦I¦<5, plus 1 5<=¦I¦<10, plus 3 10<=¦I¦，plus 1 | once | none | None | 1 | 1 | 40 driving cycles without failure |  | #0x01 #0x02 | VF5N | All | BMS
HC18B-S32-Pin3 HC18B-S32-Pin4 | 54 | 0x123209 | P1232-09 | 9-Component Failure | main positive contactor aging fault level 2 | 3 | Y | Step 1: Verify ECU part numbers. Check that the ECU part numbers match the specifications in the FRS. Step 2: Reflash ECU software if required. If the ECU part number is incorrect, reflash the ECU with the correct software. Step 3:/ Step 4: Clear DTCs. Step 5: Restart the vehicle. Step 6: Read DTCs again. Step 7: If the DTC persists: Contact VF technical support for assistance. Step 8: If the DTC remains after all steps: Replace the ECU. | BMS is awakened | Cyclic |  | Total main loop positive contactor life: 150,000 times 1.BMS fault level>=4: I<5A，+1 5A<= I <10A，+2 10A<= I <100A，+25 100A<=I<500A，+500 500A<=I <1000A，+7500 1000A<=I<2000A，+75000 2000A<= I，+150000 2.BMS fault level<4 ¦I¦<5, plus 1 5<=¦I¦<10, plus 3 10<=¦I¦，plus 1 | once | none | None | 2 | 2 | 40 driving cycles without failure |  | #0x01 #0x02 | VF5N | All | BMS
HC18B-S32-Pin3 HC18B-S32-Pin4 | 55 | 0x123309 | P1233-09 | 9-Component Failure | main negative contactor aging fault level 1 | 4 | N | Step 1: Verify ECU part numbers. Check that the ECU part numbers match the specifications in the FRS. Step 2: Reflash ECU software if required. If the ECU part number is incorrect, reflash the ECU with the correct software. Step 3:/ Step 4: Clear DTCs. Step 5: Restart the vehicle. Step 6: Read DTCs again. Step 7: If the DTC persists: Contact VF technical support for assistance. Step 8: If the DTC remains after all steps: Replace the ECU. | BMS is awakened | Cyclic |  | Total main loop negative contactor life: 75,000 times 1.BMS fault level>=4: I<5A，+1 5A<= I <10A，+2 10A<= I <100A，+25 100A<=I<500A，+500 500A<=I <1000A，+7500 1000A<=I<2000A，+75000 2000A<= I，+150000 2.BMS fault level<4 ¦I¦<5, plus 1 5<=¦I¦<10, plus 3 10<=¦I¦，plus 1 | once | none | None | 1 | 1 | 40 driving cycles without failure |  | #0x01 #0x02 | VF5N | All | BMS
HC18B-S32-Pin3 HC18B-S32-Pin4 | 56 | 0x123409 | P1234-09 | 9-Component Failure | main negative contactor aging fault level 2 | 3 | Y | Step 1: Verify ECU part numbers. Check that the ECU part numbers match the specifications in the FRS. Step 2: Reflash ECU software if required. If the ECU part number is incorrect, reflash the ECU with the correct software. Step 3:/ Step 4: Clear DTCs. Step 5: Restart the vehicle. Step 6: Read DTCs again. Step 7: If the DTC persists: Contact VF technical support for assistance. Step 8: If the DTC remains after all steps: Replace the ECU. | BMS is awakened | Cyclic |  | Total main loop negative contactor life: 150,000 times 1.BMS fault level>=4: I<5A，+1 5A<= I <10A，+2 10A<= I <100A，+25 100A<=I<500A，+500 500A<=I <1000A，+7500 1000A<=I<2000A，+75000 2000A<= I，+150000 2.BMS fault level<4: ¦I¦<5, plus 1 5<=¦I¦<10, plus 3 10<=¦I¦，plus 1 | once | none | None | 2 | 2 | 40 driving cycles without failure |  | #0x01 #0x02 | VF5N | All | BMS
HC18B-S32-Pin3 HC18B-S32-Pin4 | 57 | 0x123509 | P1235-09 | 9-Component Failure | pre-charge contactor aging fault level 1 | 4 | N | Step 1: Verify ECU part numbers. Check that the ECU part numbers match the specifications in the FRS. Step 2: Reflash ECU software if required. If the ECU part number is incorrect, reflash the ECU with the correct software. Step 3:/ Step 4: Clear DTCs. Step 5: Restart the vehicle. Step 6: Read DTCs again. Step 7: If the DTC persists: Contact VF technical support for assistance. Step 8: If the DTC remains after all steps: Replace the ECU. | BMS is awakened | Cyclic |  | The pre-charging contactor life: 75,000 times 1.BMS fault level>=4: ¦I¦<6, plus 1 6<=¦I¦<10, plus 8 10<=¦I¦, plus 25 2.BMS fault level<4: ¦I¦<6, plus 1 6<=¦I¦<10, plus 8 10<=¦I¦, plus 1 | once | none | None | 1 | 1 | 40 driving cycles without failure |  | #0x01 #0x02 | VF5N | All | BMS
HC18B-S32-Pin3 HC18B-S32-Pin4 | 58 | 0x123609 | P1236-09 | 9-Component Failure | pre-charge contactor aging fault level 2 | 3 | Y | Step 1: Verify ECU part numbers. Check that the ECU part numbers match the specifications in the FRS. Step 2: Reflash ECU software if required. If the ECU part number is incorrect, reflash the ECU with the correct software. Step 3:/ Step 4: Clear DTCs. Step 5: Restart the vehicle. Step 6: Read DTCs again. Step 7: If the DTC persists: Contact VF technical support for assistance. Step 8: If the DTC remains after all steps: Replace the ECU. | BMS is awakened | Cyclic |  | The pre-charging contactor life: 150,000 times 1.BMS fault level>=4: ¦I¦<6, plus 1 6<=¦I¦<10, plus 8 10<=¦I¦, plus 25 2.BMS fault level<4: ¦I¦<6, plus 1 6<=¦I¦<10, plus 8 10<=¦I¦, plus 1 | once | none | None | 2 | 2 | 40 driving cycles without failure |  | #0x01 #0x02 | VF5N | All | BMS
HC18B-S32-Pin3 HC18B-S32-Pin4 | 59 | 0x123749 | P1237-49 | 49-Internal Electronic Failure | Balancing circuit fault | 4 | N | Step 1: Verify ECU part numbers. Check that the ECU part numbers match the specifications in the FRS. Step 2: Reflash ECU software if required. If the ECU part number is incorrect, reflash the ECU with the correct software. Step 3:/ Step 4: Clear DTCs. Step 5: Restart the vehicle. Step 6: Read DTCs again. Step 7: If the DTC persists: Contact VF technical support for assistance. Step 8: If the DTC remains after all steps: Replace the ECU. | BMS is awakened | Cyclic |  | balancing circuit abnormal or invalid fault | 1s | without balancing circuit abnormal and invalid fault | 1s | 1 | 1 | 40 driving cycles without failure |  | #0x01 #0x02 | VF5N | All | BMS
HC18B-S32-Pin3 HC18B-S32-Pin4 | 60 | 0x123849 | P1238-49 | 49-Internal Electronic Failure | Balancing open circuit fault | 3 | Y | Step 1: Verify ECU part numbers. Check that the ECU part numbers match the specifications in the FRS. Step 2: Reflash ECU software if required. If the ECU part number is incorrect, reflash the ECU with the correct software. Step 3:/ Step 4: Clear DTCs. Step 5: Restart the vehicle. Step 6: Read DTCs again. Step 7: If the DTC persists: Contact VF technical support for assistance. Step 8: If the DTC remains after all steps: Replace the ECU. | BMS is awakened | Cyclic |  | Balancing failure | 5s | Balancing sucessfully | 1s | 2 | 2 | 40 driving cycles without failure |  | #0x01 #0x02 | VF5N | All | BMS | 1319
HC18B-S32-Pin3 HC18B-S32-Pin4 | 61 | 0x123984 | P1239-84 | 84-Signal Below Allowable Range | SOC Low Fault | 3 | Y | Step 1: Verify ECU part numbers. Check that the ECU part numbers match the specifications in the FRS. Step 2: Reflash ECU software if required. If the ECU part number is incorrect, reflash the ECU with the correct software. Step 3:Charging to SOC=20% Step 4: Clear DTCs. Step 5: Restart the vehicle. Step 6: Read DTCs again. Step 7: If the DTC persists: Contact VF technical support for assistance. Step 8: If the DTC remains after all steps: Replace the ECU. | BMS is awakened | Cyclic |  | Actual SOC <= 2% | 1s | Actual SOC> 3% | 1s | 1 | 2 | 40 driving cycles without failure |  | #0x01 #0x02 | VF5N | All | BMS
HC18B-S32-Pin3 HC18B-S32-Pin4 | 62 | 0x123A84 | P123A-84 | 84-Signal Below Allowable Range | SOH Low fault level 1 | 4 | N | Step 1: Verify ECU part numbers. Check that the ECU part numbers match the specifications in the FRS. Step 2: Reflash ECU software if required. If the ECU part number is incorrect, reflash the ECU with the correct software. Step 3:It is recommended to replace the battery. Step 4: Clear DTCs. Step 5: Restart the vehicle. Step 6: Read DTCs again. Step 7: If the DTC persists: Contact VF technical support for assistance. Step 8: If the DTC remains after all steps: Replace the ECU. | BMS is awakened | Cyclic |  | SOH<70% | 5s | SOH＞75% | 5s | 1 | 1 | 40 driving cycles without failure |  | #0x01 #0x02 | VF5N | All | BMS
HC18B-S32-Pin3 HC18B-S32-Pin4 | 63 | 0x123B84 | P123B-84 | 84-Signal Below Allowable Range | SOH Low fault level 2 | 3 | Y | Step 1: Verify ECU part numbers. Check that the ECU part numbers match the specifications in the FRS. Step 2: Reflash ECU software if required. If the ECU part number is incorrect, reflash the ECU with the correct software. Step 3:It is recommended to replace the battery. Step 4: Clear DTCs. Step 5: Restart the vehicle. Step 6: Read DTCs again. Step 7: If the DTC persists: Contact VF technical support for assistance. Step 8: If the DTC remains after all steps: Replace the ECU. | BMS is awakened | Cyclic |  | SOH<66% | 5s | SOH＞70% | 5s | 2 | 2 | 40 driving cycles without failure |  | #0x01 #0x02 | VF5N | All | BMS
HC18B-S32-Pin3 HC18B-S32-Pin4 | 64 | 0x123C84 | P123C-84 | 84-Signal Below Allowable Range | SOH Low fault level 3 | 1 | Y | Step 1: Verify ECU part numbers. Check that the ECU part numbers match the specifications in the FRS. Step 2: Reflash ECU software if required. If the ECU part number is incorrect, reflash the ECU with the correct software. Step 3:It is recommended to replace the battery. Step 4: Clear DTCs. Step 5: Restart the vehicle. Step 6: Read DTCs again. Step 7: If the DTC persists: Contact VF technical support for assistance. Step 8: If the DTC remains after all steps: Replace the ECU. | BMS is awakened | Cyclic |  | SOH≤65% | 5s | KL15 ON-OFF | None | 4 | 4 | 40 driving cycles without failure |  | #0x01 #0x02 | VF5N | All | BMS
HC18B-S32-Pin3 HC18B-S32-Pin4 | 65 | 0x123D62 | P123D-62 | 62-Signal Compare Failure | SOC-OCV initialization error | 4 | N | Step 1: Verify ECU part numbers. Check that the ECU part numbers match the specifications in the FRS. Step 2: Reflash ECU software if required. If the ECU part number is incorrect, reflash the ECU with the correct software. Step 3:/ Step 4: Clear DTCs. Step 5: Restart the vehicle. Step 6: Read DTCs again. Step 7: If the DTC persists: Contact VF technical support for assistance. Step 8: If the DTC remains after all steps: Replace the ECU. | BMS is awakened | Cyclic |  | abs (SOC-OCV correction value - NVM SOC)＞ 10% | once | KL15 ON-OFF | None | 1 | 1 | 40 driving cycles without failure |  | #0x01 #0x02 | VF5N | All | BMS
HC18B-S32-Pin3 HC18B-S32-Pin4 | 66 | 0x123E62 | P123E-62 | 62-Signal Compare Failure | Cell SOC deviation fault | 4 | N | Step 1: Verify ECU part numbers. Check that the ECU part numbers match the specifications in the FRS. Step 2: Reflash ECU software if required. If the ECU part number is incorrect, reflash the ECU with the correct software. Step 3:/ Step 4: Clear DTCs. Step 5: Restart the vehicle. Step 6: Read DTCs again. Step 7: If the DTC persists: Contact VF technical support for assistance. Step 8: If the DTC remains after all steps: Replace the ECU. | BMS is awakened | Cyclic |  | Maximum cell SOC - MinimumSOC > 5% | 1s | Maximum cell SOC - MinimumSOC< 5% | 1s | 1 | 1 | 40 driving cycles without failure |  | #0x01 #0x02 | VF5N | All | BMS
HC18B-S32-Pin3 HC18B-S32-Pin4 | 67 | 0x123F49 | P123F-49 | 49-Internal Electronic Failure | MC33772ADC fault | 4 | N | Step 1: Verify ECU part numbers. Check that the ECU part numbers match the specifications in the FRS. Step 2: Reflash ECU software if required. If the ECU part number is incorrect, reflash the ECU with the correct software. Step 3:/ Step 4: Clear DTCs. Step 5: Restart the vehicle. Step 6: Read DTCs again. Step 7: If the DTC persists: Contact VF technical support for assistance. Step 8: If the DTC remains after all steps: Replace the ECU. | BMS is awakened | Cyclic |  | MC33772ADC reference point abnormal | 2s | without MC33772ADC reference point abnormal | 2s | 1 | 1 | 40 driving cycles without failure |  | #0x01 #0x02 | VF5N | All | BMS
HC18B-S32-Pin3 HC18B-S32-Pin4 | 69 | 0x124047 | P1240-47 | 47-Watchdog / Safety µC Failure | Unintended reset fault | 4 | N | Step 1: Verify ECU part numbers. Check that the ECU part numbers match the specifications in the FRS. Step 2: Reflash ECU software if required. If the ECU part number is incorrect, reflash the ECU with the correct software. Step 3:/ Step 4: Clear DTCs. Step 5: Restart the vehicle. Step 6: Read DTCs again. Step 7: If the DTC persists: Contact VF technical support for assistance. Step 8: If the DTC remains after all steps: Replace the ECU. | BMS is awakened | Cyclic |  | BSW report unintended reset fault (watch dog reset ） | 1s | unintended reset flag =0 | 1s | 1 | 1 | 40 driving cycles without failure |  | #0x01 #0x02 | VF5N | All | BMS
HC18B-S32-Pin3 HC18B-S32-Pin4 | 70 | 0x124149 | P1241-49 | 49-Internal Electronic Failure | SBC selfcheck fault | 4 | N | Step 1: Verify ECU part numbers. Check that the ECU part numbers match the specifications in the FRS. Step 2: Reflash ECU software if required. If the ECU part number is incorrect, reflash the ECU with the correct software. Step 3:/ Step 4: Clear DTCs. Step 5: Restart the vehicle. Step 6: Read DTCs again. Step 7: If the DTC persists: Contact VF technical support for assistance. Step 8: If the DTC remains after all steps: Replace the ECU. | BMS is awakened | Cyclic |  | BSW report SBC selfcehck fault | 1s | SBC selfcehck fault =0 | 1s | 1 | 1 | 40 driving cycles without failure |  | #0x01 #0x02 | VF5N | All | BMS
HC18B-S32-Pin3 HC18B-S32-Pin4 | 71 | 0x124249 | P1242-49 | 49-Internal Electronic Failure | External EEP storage fault | 4 | N | Step 1: Verify ECU part numbers. Check that the ECU part numbers match the specifications in the FRS. Step 2: Reflash ECU software if required. If the ECU part number is incorrect, reflash the ECU with the correct software. Step 3:/ Step 4: Clear DTCs. Step 5: Restart the vehicle. Step 6: Read DTCs again. Step 7: If the DTC persists: Contact VF technical support for assistance. Step 8: If the DTC remains after all steps: Replace the ECU. | BMS is awakened | Cyclic |  | external EEP invalid | 1s | External EEP valid | 1s | 1 | 1 | 40 driving cycles without failure |  | #0x01 #0x02 | VF5N | All | BMS
HC18B-S32-Pin3 HC18B-S32-Pin4 | 72 | 0x124349 | P1243-49 | 49-Internal Electronic Failure | Internal EEP storage fault | 4 | N | Step 1: Verify ECU part numbers. Check that the ECU part numbers match the specifications in the FRS. Step 2: Reflash ECU software if required. If the ECU part number is incorrect, reflash the ECU with the correct software. Step 3:/ Step 4: Clear DTCs. Step 5: Restart the vehicle. Step 6: Read DTCs again. Step 7: If the DTC persists: Contact VF technical support for assistance. Step 8: If the DTC remains after all steps: Replace the ECU. | BMS is awakened | Cyclic |  | internal EEP invalid | 1s | Internal EEP valid | 1s | 1 | 1 | 40 driving cycles without failure |  | #0x01 #0x02 | VF5N | All | BMS
HC18B-S32-Pin3 HC18B-S32-Pin4 | 73 | 0x124449 | P1244-49 | 49-Internal Electronic Failure | Both external and Internal EEP storage fault | 2 | Y | Step 1: Verify ECU part numbers. Check that the ECU part numbers match the specifications in the FRS. Step 2: Reflash ECU software if required. If the ECU part number is incorrect, reflash the ECU with the correct software. Step 3:/ Step 4: Clear DTCs. Step 5: Restart the vehicle. Step 6: Read DTCs again. Step 7: If the DTC persists: Contact VF technical support for assistance. Step 8: If the DTC remains after all steps: Replace the ECU. | BMS is awakened | Cyclic |  | Both external and Internal EEP storage fault | once | External EEP valid or External EEP valid | 1s | 2 | 2 | 40 driving cycles without failure |  | #0x01 #0x02 | VF5N | All | BMS
HC18B-S32-Pin3 HC18B-S32-Pin4 | 74 | 0x124500 | P1245-00 | 00-No Sub Type Information | Vehicle VIN invalid fault | 4 | N | Step 1: Verify ECU part numbers. Check that the ECU part numbers match the specifications in the FRS. Step 2: Reflash ECU software if required. If the ECU part number is incorrect, reflash the ECU with the correct software. Step 3:Rewrite DID F190 Step 4: Clear DTCs. Step 5: Restart the vehicle. Step 6: Read DTCs again. Step 7: If the DTC persists: Contact VF technical support for assistance. Step 8: If the DTC remains after all steps: Replace the ECU. | BMS is awakened and last for 2s. BMS supply voltage in the rang (8.5V, 16.5) | Cyclic |  | 1. F190 all bits are 00 ¦¦ FF or 2. The last 7 bytes of the F190 do not match the content of 0x380. | 1s | F190 all bits are valid and the last 7 bytes of the F190 match the content of 0x380 | 1s | 1 | 1 | 40 driving cycles without failure |  | #0x01 #0x02 | VF5N | All | BMS
HC18B-S32-Pin3 HC18B-S32-Pin4 | 75 | 0xD30088 | U1300-88 | 88-Bus off | Vehicle CAN Busoff fault | 1 | Y | Step 1: Verify ECU part numbers. Check that the ECU part numbers match the specifications in the FRS. Step 2: Reflash ECU software if required. If the ECU part number is incorrect, reflash the ECU with the correct software. Step 3:Check whether there is any issue with the PT CAN. Step 4: Clear DTCs. Step 5: Restart the vehicle. Step 6: Read DTCs again. Step 7: If the DTC persists: Contact VF technical support for assistance. Step 8: If the DTC remains after all steps: Replace the ECU. | BMS is awakened BMS supply voltage in the rang (8.5V, 16.5) | Cyclic |  | Vehicle CAN Busoff fault | 2s | KL15 ON-OFF | None | 4 | 4 | 40 driving cycles without failure |  | #0x01 #0x02 | VF5N | All | BMS
HC18B-S32-Pin3 HC18B-S32-Pin4 | 78 | 0xD30382 | U1303-82 | 82-Alive / Sequence Counter Incorrect / Not Updated | 0xAA RollingCounter communication fault | 3 | Y | Step 1: Verify ECU part numbers. Check that the ECU part numbers match the specifications in the FRS. Step 2: Reflash ECU software if required. If the ECU part number is incorrect, reflash the ECU with the correct software. Step 3:Check whether there is any issue with the CVC. Step 4: Clear DTCs. Step 5: Restart the vehicle. Step 6: Read DTCs again. Step 7: If the DTC persists: Contact VF technical support for assistance. Step 8: If the DTC remains after all steps: Replace the ECU. | BMS is awakened and last for 2s. BMS supply voltage in the rang (8.5V, 16.5) | Cyclic |  | 0xAA RollingCounter verify faliure | 3 times | Plausible data received | once | 1 | 1 | 40 driving cycles without failure |  | #0x01 #0x02 | VF5N | All | BMS | 1316, 3919
HC18B-S32-Pin3 HC18B-S32-Pin4 | 84 | 0xD30983 | U1309-83 | 83-Value of Signal Protection Calculation Incorrect | 0xAA CRC verify fault | 3 | Y | Step 1: Verify ECU part numbers. Check that the ECU part numbers match the specifications in the FRS. Step 2: Reflash ECU software if required. If the ECU part number is incorrect, reflash the ECU with the correct software. Step 3:Check whether there is any issue with the CVC. Step 4: Clear DTCs. Step 5: Restart the vehicle. Step 6: Read DTCs again. Step 7: If the DTC persists: Contact VF technical support for assistance. Step 8: If the DTC remains after all steps: Replace the ECU. | BMS is awakened and last for 2s. BMS supply voltage in the rang (8.5V, 16.5) | Cyclic |  | 0xAA CRC verify faliure | 3 times | Plausible data received | 1s once | 1 | 1 | 40 driving cycles without failure |  | #0x01 #0x02 | VF5N | All | BMS | 1317, 3919
HC18B-S32-Pin3 HC18B-S32-Pin4 | 85 | 0xD30A87 | U130A-87 | 87-Missing Message | 0xAA communication timeout fault | 1 | Y | Step 1: Verify ECU part numbers. Check that the ECU part numbers match the specifications in the FRS. Step 2: Reflash ECU software if required. If the ECU part number is incorrect, reflash the ECU with the correct software. Step 3:Check whether there is any issue with the CVC. Step 4: Clear DTCs. Step 5: Restart the vehicle. Step 6: Read DTCs again. Step 7: If the DTC persists: Contact VF technical support for assistance. Step 8: If the DTC remains after all steps: Replace the ECU. | BMS is awakened and last for 2s. BMS supply voltage in the rang (8.5V, 16.5) | Cyclic |  | 0xAA communication timeout fault | 10 times | Charging: KL15 ON-OFF Discharging: Message is received | None | 4 | 2 | 40 driving cycles without failure |  | #0x01 #0x02 | VF5N | All | BMS | 1147, 1318, 3879
HC18B-S32-Pin3 HC18B-S32-Pin4 | 94 | 0xD30B83 | U130B-83 | 83-Value of Signal Protection Calculation Incorrect | 0x357¦¦0x35E: CVC communication CRC | 4 | N | Step 1: Verify ECU part numbers. Check that the ECU part numbers match the specifications in the FRS. Step 2: Reflash ECU software if required. If the ECU part number is incorrect, reflash the ECU with the correct software. Step 3:Check whether there is any issue with the CVC. Step 4: Clear DTCs. Step 5: Restart the vehicle. Step 6: Read DTCs again. Step 7: If the DTC persists: Contact VF technical support for assistance. Step 8: If the DTC remains after all steps: Replace the ECU. | BMS is awakened and last for 2s. BMS supply voltage in the rang (8.5V, 16.5) | Cyclic |  | CVC message CRC failure （0x357¦¦0x35E） | 3 times | Plausible data received | once | 1 | 1 | 40 driving cycles without failure |  | #0x01 #0x02 | VF5N | All | BMS
HC18B-S32-Pin3 HC18B-S32-Pin4 | 102 | 0xD30B82 | U130B-82 | 82-Alive / Sequence Counter Incorrect / Not Updated | 0x357¦¦0x35E: RollingCounter verify faliure | 4 | N | Step 1: Verify ECU part numbers. Check that the ECU part numbers match the specifications in the FRS. Step 2: Reflash ECU software if required. If the ECU part number is incorrect, reflash the ECU with the correct software. Step 3:Check whether there is any issue with the CVC. Step 4: Clear DTCs. Step 5: Restart the vehicle. Step 6: Read DTCs again. Step 7: If the DTC persists: Contact VF technical support for assistance. Step 8: If the DTC remains after all steps: Replace the ECU. | BMS is awakened and last for 2s. BMS supply voltage in the rang (8.5V, 16.5) | Cyclic |  | Rolling counter verify failure （0x357¦¦0x35E） | 3 times | Plausible data received | once | 1 | 1 | 40 driving cycles without failure |  | #0x01 #0x02 | VF5N | All | BMS
HC18B-S32-Pin3 HC18B-S32-Pin4 | 95 | 0xD30C87 | U130C-87 | 87-Missing Message | 0x357¦¦0x35E: CVC communication loss fault | 4 | N | Step 1: Verify ECU part numbers. Check that the ECU part numbers match the specifications in the FRS. Step 2: Reflash ECU software if required. If the ECU part number is incorrect, reflash the ECU with the correct software. Step 3:Check whether there is any issue with the CVC. Step 4: Clear DTCs. Step 5: Restart the vehicle. Step 6: Read DTCs again. Step 7: If the DTC persists: Contact VF technical support for assistance. Step 8: If the DTC remains after all steps: Replace the ECU. | BMS is awakened and last for 2s. BMS supply voltage in the rang (8.5V, 16.5) | Cyclic |  | CVC messageloss （0x357¦¦0x35E） | 10 times | Message received and message sent on CAN successfully | once | 1 | 1 | 40 driving cycles without failure |  | #0x01 #0x02 | VF5N | All | BMS
HC18B-S32-Pin3 HC18B-S32-Pin4 | 106 | 0xD31083 | U1310-83 | 83-Value of Signal Protection Calculation Incorrect | 0x220 CRC verify fault | 4 | N | Step 1: Verify ECU part numbers. Check that the ECU part numbers match the specifications in the FRS. Step 2: Reflash ECU software if required. If the ECU part number is incorrect, reflash the ECU with the correct software. Step 3:Check whether there is any issue with the CVC. Step 4: Clear DTCs. Step 5: Restart the vehicle. Step 6: Read DTCs again. Step 7: If the DTC persists: Contact VF technical support for assistance. Step 8: If the DTC remains after all steps: Replace the ECU. | BMS is awakened and last for 2s. BMS supply voltage in the rang (8.5V, 16.5) | Cyclic |  | 0x220 CRC verify faliure | 3 times | Plausible data received | once | 1 | 1 | 40 driving cycles without failure |  | #0x01 #0x02 | VF5N | All | BMS
HC18B-S32-Pin3 HC18B-S32-Pin4 | 107 | 0xD31182 | U1311-82 | 82-Alive / Sequence Counter Incorrect / Not Updated | 0x220 RollingCounter verify faliure | 4 | N | Step 1: Verify ECU part numbers. Check that the ECU part numbers match the specifications in the FRS. Step 2: Reflash ECU software if required. If the ECU part number is incorrect, reflash the ECU with the correct software. Step 3:Check whether there is any issue with the CVC. Step 4: Clear DTCs. Step 5: Restart the vehicle. Step 6: Read DTCs again. Step 7: If the DTC persists: Contact VF technical support for assistance. Step 8: If the DTC remains after all steps: Replace the ECU. | BMS is awakened and last for 2s. BMS supply voltage in the rang (8.5V, 16.5) | Cyclic |  | 0x220 RollingCounter verify faliure | 3 times | Plausible data received | once | 1 | 1 | 40 driving cycles without failure |  | #0x01 #0x02 | VF5N | All | BMS
HC18B-S32-Pin3 HC18B-S32-Pin4 | 108 | 0xD31287 | U1312-87 | 87-Missing Message | 0x220 message timeout fault | 4 | N | Step 1: Verify ECU part numbers. Check that the ECU part numbers match the specifications in the FRS. Step 2: Reflash ECU software if required. If the ECU part number is incorrect, reflash the ECU with the correct software. Step 3:Check whether there is any issue with the CVC. Step 4: Clear DTCs. Step 5: Restart the vehicle. Step 6: Read DTCs again. Step 7: If the DTC persists: Contact VF technical support for assistance. Step 8: If the DTC remains after all steps: Replace the ECU. | BMS is awakened and last for 2s. BMS supply voltage in the rang (8.5V, 16.5) | Cyclic |  | 0x220 communication timeout fault | 10 times | Messages received | once | 1 | 1 | 40 driving cycles without failure |  | #0x01 #0x02 | VF5N | All | BMS
HC18B-S32-Pin3 HC18B-S32-Pin4 | 109 | 0xD31383 | U1313-83 | 83-Value of Signal Protection Calculation Incorrect | 0x10A¦¦0x112 CRC verify fault | 4 | N | Step 1: Verify ECU part numbers. Check that the ECU part numbers match the specifications in the FRS. Step 2: Reflash ECU software if required. If the ECU part number is incorrect, reflash the ECU with the correct software. Step 3:Check whether there is any issue with the CVC/BCM/ABS. Step 4: Clear DTCs. Step 5: Restart the vehicle. Step 6: Read DTCs again. Step 7: If the DTC persists: Contact VF technical support for assistance. Step 8: If the DTC remains after all steps: Replace the ECU. | BMS is awakened and last for 2s. BMS supply voltage in the rang (8.5V, 16.5) | Cyclic |  | 0x10A¦¦0x20D¦¦0x112 CRC verify faliure | 3 times | Plausible data received | once | 1 | 1 | 40 driving cycles without failure |  | #0x01 #0x02 | VF5N | All | BMS
HC18B-S32-Pin3 HC18B-S32-Pin4 | 110 | 0xD31482 | U1314-82 | 82-Alive / Sequence Counter Incorrect / Not Updated | 0x10A¦¦0x112 RollingCounter verify faliure | 4 | N | Step 1: Verify ECU part numbers. Check that the ECU part numbers match the specifications in the FRS. Step 2: Reflash ECU software if required. If the ECU part number is incorrect, reflash the ECU with the correct software. Step 3:Check whether there is any issue with the CVC/BCM/ABS. Step 4: Clear DTCs. Step 5: Restart the vehicle. Step 6: Read DTCs again. Step 7: If the DTC persists: Contact VF technical support for assistance. Step 8: If the DTC remains after all steps: Replace the ECU. | BMS is awakened and last for 2s. BMS supply voltage in the rang (8.5V, 16.5) | Cyclic |  | 0x10A¦¦0x20D¦¦0x112 RollingCounter verify faliure | 3 times | Plausible data received | once | 1 | 1 | 40 driving cycles without failure |  | #0x01 #0x02 | VF5N | All | BMS
HC18B-S32-Pin3 HC18B-S32-Pin4 | 111 | 0xD31587 | U1315-87 | 87-Missing Message | 0x10A¦¦0x112 message timeout fault | 4 | N | Step 1: Verify ECU part numbers. Check that the ECU part numbers match the specifications in the FRS. Step 2: Reflash ECU software if required. If the ECU part number is incorrect, reflash the ECU with the correct software. Step 3:Check whether there is any issue with the CVC/BCM/ABS. Step 4: Clear DTCs. Step 5: Restart the vehicle. Step 6: Read DTCs again. Step 7: If the DTC persists: Contact VF technical support for assistance. Step 8: If the DTC remains after all steps: Replace the ECU. | BMS is awakened and last for 2s. BMS supply voltage in the rang (8.5V, 16.5) | Cyclic |  | 0x10A¦¦0x20D¦¦0x112 communication timeout fault | 10 times | Messages received | once | 1 | 1 | 40 driving cycles without failure |  | #0x01 #0x02 | VF5N | All | BMS
HC18B-S32-Pin3 HC18B-S32-Pin4 | 112 | 0xD31687 | U1316-87 | 87-Missing Message | 0x2F8: message timeout fault | 4 | N | Step 1: Verify ECU part numbers. Check that the ECU part numbers match the specifications in the FRS. Step 2: Reflash ECU software if required. If the ECU part number is incorrect, reflash the ECU with the correct software. Step 3:Check whether there is any issue with the MHU. Step 4: Clear DTCs. Step 5: Restart the vehicle. Step 6: Read DTCs again. Step 7: If the DTC persists: Contact VF technical support for assistance. Step 8: If the DTC remains after all steps: Replace the ECU. | BMS is awakened and last for 2s. BMS supply voltage in the rang (8.5V, 16.5) | Cyclic |  | 0x2F8 communication timeout fault | 10 times | Messages received | once | 1 | 1 | 40 driving cycles without failure |  | #0x01 #0x02 | VF5N | All | BMS
HC18B-S32-Pin3 HC18B-S32-Pin4 | 113 | 0xD31683 | U1316-83 | 83-Value of Signal Protection Calculation Incorrect | 0x20D CRC verify fault | 4 | N | Step 1: Verify ECU part numbers. Check that the ECU part numbers match the specifications in the FRS. Step 2: Reflash ECU software if required. If the ECU part number is incorrect, reflash the ECU with the correct software. Step 3:Check whether there is any issue with the CVC/BCM/ABS. Step 4: Clear DTCs. Step 5: Restart the vehicle. Step 6: Read DTCs again. Step 7: If the DTC persists: Contact VF technical support for assistance. Step 8: If the DTC remains after all steps: Replace the ECU. | BCM_CL15_Sts=0x1:ON and last for 2s. BMS supply voltage in the rang (8.5V, 16.5) | Cyclic |  | 0x20D CRC verify faliure | 3 times | Plausible data received | once | 1 | 1 | 40 driving cycles without failure |  | #0x01 #0x02 | VF5N | All | BMS
HC18B-S32-Pin3 HC18B-S32-Pin4 | 114 | 0xD31782 | U1317-82 | 82-Alive / Sequence Counter Incorrect / Not Updated | 0x20D RollingCounter verify faliure | 4 | N | Step 1: Verify ECU part numbers. Check that the ECU part numbers match the specifications in the FRS. Step 2: Reflash ECU software if required. If the ECU part number is incorrect, reflash the ECU with the correct software. Step 3:Check whether there is any issue with the CVC/BCM/ABS. Step 4: Clear DTCs. Step 5: Restart the vehicle. Step 6: Read DTCs again. Step 7: If the DTC persists: Contact VF technical support for assistance. Step 8: If the DTC remains after all steps: Replace the ECU. | BCM_CL15_Sts=0x1:ON and last for 2s. BMS supply voltage in the rang (8.5V, 16.5) | Cyclic |  | 0x20D RollingCounter verify faliure | 3 times | Plausible data received | once | 1 | 1 | 40 driving cycles without failure |  | #0x01 #0x02 | VF5N | All | BMS
HC18B-S32-Pin3 HC18B-S32-Pin4 | 115 | 0xD31887 | U1318-87 | 87-Missing Message | 0x20D message timeout fault | 4 | N | Step 1: Verify ECU part numbers. Check that the ECU part numbers match the specifications in the FRS. Step 2: Reflash ECU software if required. If the ECU part number is incorrect, reflash the ECU with the correct software. Step 3:Check whether there is any issue with the CVC/BCM/ABS. Step 4: Clear DTCs. Step 5: Restart the vehicle. Step 6: Read DTCs again. Step 7: If the DTC persists: Contact VF technical support for assistance. Step 8: If the DTC remains after all steps: Replace the ECU. | BCM_CL15_Sts=0x1:ON and last for 2s. BMS supply voltage in the rang (8.5V, 16.5) | Cyclic |  | 0x20D communication timeout fault | 10 times | Messages received | once | 1 | 1 | 40 driving cycles without failure |  | #0x01 #0x02 | VF5N | All | BMS
HC18B-S32-Pin3 HC18B-S32-Pin4 | 86 | 0x12464B | P1246-4B | 4B-Over Temperature | BDU over temperature error level 2 | 3 | Y | Step 1: Verify ECU part numbers. Check that the ECU part numbers match the specifications in the FRS. Step 2: Reflash ECU software if required. If the ECU part number is incorrect, reflash the ECU with the correct software. Step 3:Leave the vehicle standing for 10 minutes. Step 4: Clear DTCs. Step 5: Restart the vehicle. Step 6: Read DTCs again. Step 7: If the DTC persists: Contact VF technical support for assistance. Step 8: If the DTC remains after all steps: Replace the ECU. | BMS is awakened | Cyclic |  | 125℃<=BDUMAX_Temp<130℃ | 2s | BDUMAX_Temp<125℃ | 2s | 2 | 2 | 40 driving cycles without failure |  | #0x01 #0x02 | VF5N | All | BMS
HC18B-S32-Pin3 HC18B-S32-Pin4 | 87 | 0x12474B | P1247-4B | 4B-Over Temperature | BDU over temperature error level 4 | 1 | Y | Step 1: Verify ECU part numbers. Check that the ECU part numbers match the specifications in the FRS. Step 2: Reflash ECU software if required. If the ECU part number is incorrect, reflash the ECU with the correct software. Step 3:Leave the vehicle standing for 10 minutes. Step 4: Clear DTCs. Step 5: Restart the vehicle. Step 6: Read DTCs again. Step 7: If the DTC persists: Contact VF technical support for assistance. Step 8: If the DTC remains after all steps: Replace the ECU. | BMS is awakened | Cyclic |  | BDUMAX_Temp>=130℃ | 2s | KL15 ON-OFF | None | 4 | 4 | 40 driving cycles without failure |  | #0x01 #0x02 | VF5N | All | BMS
HC18B-S32-Pin3 HC18B-S32-Pin4 | 88 | 0x124809 | P1248-09 | 9-Component Failure | FUSE open fault | 1 | Y | Step 1: Verify ECU part numbers. Check that the ECU part numbers match the specifications in the FRS. Step 2: Reflash ECU software if required. If the ECU part number is incorrect, reflash the ECU with the correct software. Step 3:/ Step 4: Clear DTCs. Step 5: Restart the vehicle. Step 6: Read DTCs again. Step 7: If the DTC persists: Contact VF technical support for assistance. Step 8: If the DTC remains after all steps: Replace the ECU. | BMS is awakened | Cyclic |  | Fuse open circuit：V2＞50V，¦V2-V3¦＞100V | 500ms | KL15 ON-OFF | None | 4 | 4 | 40 driving cycles without failure |  | #0x01 #0x02 | VF5N | All | BMS
HC18B-S32-Pin2 HC18B-S32-Pin3 HC18B-S32-Pin4 | 92 | 0x124913 | P1249-13 | 13-Circuit Open | KL15 Loss fault | 4 | N | Step 1: Verify ECU part numbers. Check that the ECU part numbers match the specifications in the FRS. Step 2: Reflash ECU software if required. If the ECU part number is incorrect, reflash the ECU with the correct software. Step 3:Check the integrity of the connection between the KL15 line and the battery interface. Step 4: Clear DTCs. Step 5: Restart the vehicle. Step 6: Read DTCs again. Step 7: If the DTC persists: Contact VF technical support for assistance. Step 8: If the DTC remains after all steps: Replace the ECU. | BMS is awakened BMS_HV_Sts=HV ON | Cyclic |  | HVOnline, KL15 Voltage<6V ¦¦ Voltage > 16V | 2s | KL15 Voltage：9V<= Voltage <= 16V | 2s | 0 | 1 | 40 driving cycles without failure |  | #0x01 #0x02 | VF5N | All | BMS
HC18B-S32-Pin3 HC18B-S32-Pin4 | 97 | 0x124A92 | P124A-92 | 92-Performance or Incorrect Operation | load voltgae decline abnormal | 4 | N | Step 1: Verify ECU part numbers. Check that the ECU part numbers match the specifications in the FRS. Step 2: Reflash ECU software if required. If the ECU part number is incorrect, reflash the ECU with the correct software. Step 3:/ Step 4: Clear DTCs. Step 5: Restart the vehicle. Step 6: Read DTCs again. Step 7: If the DTC persists: Contact VF technical support for assistance. Step 8: If the DTC remains after all steps: Replace the ECU. | BMS is awakened | Cyclic |  | After disconnecting a main relay for 5s，After (5S): HV1 > 50v & HV3 - HV4< 60V | once | After disconnecting a main relay for 5s HV3- HV4＞=100V | once | 1 | 1 | 40 driving cycles without failure |  | #0x01 #0x02 | VF5N | All | BMS
HC18B-S32-Pin3 HC18B-S32-Pin4 | 90 | 0x124B92 | P124B-92 | 92-Performance or Incorrect Operation | abnormal DC charging current | 1 | Y | Step 1: Verify ECU part numbers. Check that the ECU part numbers match the specifications in the FRS. Step 2: Reflash ECU software if required. If the ECU part number is incorrect, reflash the ECU with the correct software. Step 3:Replace charge station Step 4: Clear DTCs. Step 5: Restart the vehicle. Step 6: Read DTCs again. Step 7: If the DTC persists: Contact VF technical support for assistance. Step 8: If the DTC remains after all steps: Replace the ECU. | BMS is awakened VCU_DCChgGunIn=1 | Cyclic |  | DC Charging Mode：maximum cell voltage>=3.66V & battery current - Request charging I> maximum (10%*Request charging I, 5A) | 1S | KL15 ON-OFF | None | 4 | 0 | 40 driving cycles without failure |  | #0x01 #0x02 | VF5N | All | BMS
HC18B-S32-Pin3 HC18B-S32-Pin4 | 98 | 0x124C92 | P124C-92 | 92-Performance or Incorrect Operation | abnormal AC charging current | 1 | Y | Step 1: Verify ECU part numbers. Check that the ECU part numbers match the specifications in the FRS. Step 2: Reflash ECU software if required. If the ECU part number is incorrect, reflash the ECU with the correct software. Step 3:Replace charge station Step 4: Clear DTCs. Step 5: Restart the vehicle. Step 6: Read DTCs again. Step 7: If the DTC persists: Contact VF technical support for assistance. Step 8: If the DTC remains after all steps: Replace the ECU. | BMS is awakened VCU_AcChgGunIn=1 | Cyclic |  | AC Charging Mode：maximum cell voltage>=3.66V & battery current - Request charging I> maximum (10%*Request charging I, 5A) | 1S | KL15 ON-OFF | None | 4 | 0 | 40 driving cycles without failure |  | #0x01 #0x02 | VF5N | All | BMS
HC18B-S32-Pin3 HC18B-S32-Pin4 | 99 | 0x124D09 | P124D-09 | 9-Component Failure | pryofuse open fault | 1 | Y | Step 1: Verify ECU part numbers. Check that the ECU part numbers match the specifications in the FRS. Step 2: Reflash ECU software if required. If the ECU part number is incorrect, reflash the ECU with the correct software. Step 3:Replace Pyrofuse Step 4: Clear DTCs. Step 5: Restart the vehicle. Step 6: Read DTCs again. Step 7: If the DTC persists: Contact VF technical support for assistance. Step 8: If the DTC remains after all steps: Replace the ECU. | BMS is awakened | Cyclic |  | V1＞50V，¦V1-V2¦＞100V | 500ms | KL15 ON-OFF | None | 4 | 4 | 40 driving cycles without failure |  | #0x01 #0x02 | VF5N | All | BMS | 3969
HC18B-S32-Pin3 HC18B-S32-Pin4 | 100 | 0x124E16 | P124E-16 | 16-Circuit Voltage Below Threshold | Over-discharge of cell under - static | 1 | Y | Step 1: Verify ECU part numbers. Check that the ECU part numbers match the specifications in the FRS. Step 2: Reflash ECU software if required. If the ECU part number is incorrect, reflash the ECU with the correct software. Step 3: Charging to SOC=20%. Step 4: Clear DTCs. Step 5: Restart the vehicle. Step 6: Read DTCs again. Step 7: If the DTC persists: Contact VF technical support for assistance. Step 8: If the DTC remains after all steps: Replace the ECU. | BMS is awakened | Cyclic |  | -5A≤I≤2A and (VehSpd≤2km/h or VehSpd invalid or VehSpd signal not received ) MinCellVolt： [<=0℃] <=1.95 (0℃-10℃]<= 2.25 (>10℃] <= 2.5 Note: Charging is positive current, discharging is negative current | 5min | KL15 ON-OFF | None | 0 | 5 | 40 driving cycles without failure |  | #0x01 #0x02 | VF5N | All | BMS
HC18B-S32-Pin3 HC18B-S32-Pin4 | 101 | 0x124F19 | P124F-19 | 19-Circuit Current Above Threshold | Current flow too high when open contactor | 4 | N | Step 1: Verify ECU part numbers. Check that the ECU part numbers match the specifications in the FRS. Step 2: Reflash ECU software if required. If the ECU part number is incorrect, reflash the ECU with the correct software. Step 3:Check whether there is any issue with the VCU. Step 4: Clear DTCs. Step 5: Restart the vehicle. Step 6: Read DTCs again. Step 7: If the DTC persists: Contact VF technical support for assistance. Step 8: If the DTC remains after all steps: Replace the ECU. | BMS is awakened | Cyclic |  | ¦I¦＞=20A during disconnect contactor | once | ¦I¦<20A during disconnect contactor | once | 1 | 1 | 40 driving cycles without failure |  | #0x01 #0x02 | VF5N | All | BMS
FUSA-DTC
HC18B-S32-Pin3 HC18B-S32-Pin4 | 150 | 0x180029 | P1800-29 | 29-Signal Invalid | L2：one of cell voltage invalid | 4 | N | Step 1: Verify ECU part numbers. Check that the ECU part numbers match the specifications in the FRS. Step 2: Reflash ECU software if required. If the ECU part number is incorrect, reflash the ECU with the correct software. Step 3:/ Step 4: Clear DTCs. Step 5: Restart the vehicle. Step 6: Read DTCs again. Step 7: If the DTC persists: Contact VF technical support for assistance. Step 8: If the DTC remains after all steps: Replace the ECU. | BMS is awakened | Cyclic |  | only one voltage sensor is detected Out of range or open wire fault or invalid collection | 4s | no voltage sensor is detected Out of range or open wire fault or invalid collection | 4s | 1 | 1 | 40 driving cycles without failure | RESS_FSR002 | #0x01 #0x02 | VF5N | All | BMS | 1311, 3696
HC18B-S32-Pin3 HC18B-S32-Pin4 | 151 | 0x180129 | P1801-29 | 29-Signal Invalid | L2：some of cell voltage invalid | 2 | Y | Step 1: Verify ECU part numbers. Check that the ECU part numbers match the specifications in the FRS. Step 2: Reflash ECU software if required. If the ECU part number is incorrect, reflash the ECU with the correct software. Step 3:/ Step 4: Clear DTCs. Step 5: Restart the vehicle. Step 6: Read DTCs again. Step 7: If the DTC persists: Contact VF technical support for assistance. Step 8: If the DTC remains after all steps: Replace the ECU. | BMS is awakened | Cyclic |  | more than one voltage sensor is detected Out of range or open wire fault or invalid collection | 4s | charging: KL15 ON-OFF discharging: 1 0r 0 voltage sensor is detected Out of range or open wire fault or invalid collection | 4s | 4 | 2 | 40 driving cycles without failure | RESS_FSR002 | #0x01 #0x02 | VF5N | All | BMS
HC18B-S32-Pin3 HC18B-S32-Pin4 | 152 | 0x180229 | P1802-29 | 29-Signal Invalid | L2：Stack voltage invalid | 4 | N | Step 1: Verify ECU part numbers. Check that the ECU part numbers match the specifications in the FRS. Step 2: Reflash ECU software if required. If the ECU part number is incorrect, reflash the ECU with the correct software. Step 3:/ Step 4: Clear DTCs. Step 5: Restart the vehicle. Step 6: Read DTCs again. Step 7: If the DTC persists: Contact VF technical support for assistance. Step 8: If the DTC remains after all steps: Replace the ECU. | BMS is awakened | Cyclic |  | one or more stack voltage is detected invalid | 4s | no stack voltage is detected invalid | 4s | 1 | 1 | 40 driving cycles without failure | RESS_FSR002 | #0x01 #0x02 | VF5N | All | BMS
HC18B-S32-Pin3 HC18B-S32-Pin4 | 153 | 0x180317 | P1803-17 | 17-Circuit Voltage Above Threshold | L2：cell over voltage protection | 1 | Y | Step 1: Verify ECU part numbers. Check that the ECU part numbers match the specifications in the FRS. Step 2: Reflash ECU software if required. If the ECU part number is incorrect, reflash the ECU with the correct software. Step 3:/ Step 4: Clear DTCs. Step 5: Restart the vehicle. Step 6: Read DTCs again. Step 7: If the DTC persists: Contact VF technical support for assistance. Step 8: If the DTC remains after all steps: Replace the ECU. | BMS is awakened | Cyclic |  | max cell voltage > 3.9V | 1s | KL15 ON-OFF | None | 5 | 5 | 40 driving cycles without failure | RESS_FSR024c | #0x01 #0x02 | VF5N | All | BMS | 1325, 1568
HC18B-S32-Pin3 HC18B-S32-Pin4 | 154 | 0x180416 | P1804-16 | 16-Circuit Voltage Below Threshold | L2：cell under voltage protection | 1 | Y | Step 1: Verify ECU part numbers. Check that the ECU part numbers match the specifications in the FRS. Step 2: Reflash ECU software if required. If the ECU part number is incorrect, reflash the ECU with the correct software. Step 3:/ Step 4: Clear DTCs. Step 5: Restart the vehicle. Step 6: Read DTCs again. Step 7: If the DTC persists: Contact VF technical support for assistance. Step 8: If the DTC remains after all steps: Replace the ECU. | BMS is awakened | Cyclic |  | min cell voltage < 1.5V | 1s | KL15 ON-OFF | None | 5 | 5 | 40 driving cycles without failure | RESS_FSR024d | #0x01 #0x02 | VF5N | All | BMS | 1568
HC18B-S32-Pin3 HC18B-S32-Pin4 | 155 | 0x180529 | P1805-29 | 29-Signal Invalid | L2：a temperature sensor invalid of one module | 4 | N | Step 1: Verify ECU part numbers. Check that the ECU part numbers match the specifications in the FRS. Step 2: Reflash ECU software if required. If the ECU part number is incorrect, reflash the ECU with the correct software. Step 3:/ Step 4: Clear DTCs. Step 5: Restart the vehicle. Step 6: Read DTCs again. Step 7: If the DTC persists: Contact VF technical support for assistance. Step 8: If the DTC remains after all steps: Replace the ECU. | BMS is awakened | Cyclic |  | Out of range or open wire or short to ground or invalid collection fault is detected in only one temperature sensor per module | 4s | no out of range or open wire or short to ground or invalid collection fault is detected in only one temperature sensor per module | 4s | 1 | 1 | 40 driving cycles without failure | RESS_FSR002_A | #0x01 #0x02 | VF5N | All | BMS | 3696, 3831
HC18B-S32-Pin3 HC18B-S32-Pin4 | 156 | 0x180629 | P1806-29 | 29-Signal Invalid | L2：some temperature sensor invalid of one module | 2 | Y | Step 1: Verify ECU part numbers. Check that the ECU part numbers match the specifications in the FRS. Step 2: Reflash ECU software if required. If the ECU part number is incorrect, reflash the ECU with the correct software. Step 3:/ Step 4: Clear DTCs. Step 5: Restart the vehicle. Step 6: Read DTCs again. Step 7: If the DTC persists: Contact VF technical support for assistance. Step 8: If the DTC remains after all steps: Replace the ECU. | BMS is awakened | Cyclic |  | Out of range or open wire or short to ground or invalid collection fault is detected in two or more temperature sensors per module | 4s | charging: KL15 ON-OFF discharging: out of range or open wire or short to ground or invalid collection fault is detected in only one temperature sensor per module | 4s | 4 | 2 | 40 driving cycles without failure | RESS_FSR002_A | #0x01 #0x02 | VF5N | All | BMS | 1313, 3696, 3831
HC18B-S32-Pin3 HC18B-S32-Pin4 | 157 | 0x180798 | P1807-98 | 98-Component or System Over Temperature | L2：over cell temperature protection | 1 | Y | Step 1: Verify ECU part numbers. Check that the ECU part numbers match the specifications in the FRS. Step 2: Reflash ECU software if required. If the ECU part number is incorrect, reflash the ECU with the correct software. Step 3:/ Step 4: Clear DTCs. Step 5: Restart the vehicle. Step 6: Read DTCs again. Step 7: If the DTC persists: Contact VF technical support for assistance. Step 8: If the DTC remains after all steps: Replace the ECU. | BMS is awakened | Cyclic |  | max cell temperature > 65 ℃ | 4s | KL15 ON-OFF | None | 5 | 5 | 40 driving cycles without failure | RESS_FSR024a RESS_FSR024a2 | #0x01 #0x02 | VF5N | All | BMS | 1323
HC18B-S32-Pin3 HC18B-S32-Pin4 | 158 | 0x18089D | P1808-9D | 9D-Component or System Under Temperature | L2：under cell temperature protection | 1 | Y | Step 1: Verify ECU part numbers. Check that the ECU part numbers match the specifications in the FRS. Step 2: Reflash ECU software if required. If the ECU part number is incorrect, reflash the ECU with the correct software. Step 3:/ Step 4: Clear DTCs. Step 5: Restart the vehicle. Step 6: Read DTCs again. Step 7: If the DTC persists: Contact VF technical support for assistance. Step 8: If the DTC remains after all steps: Replace the ECU. | BMS is awakened | Cyclic |  | min cell temperature < -38℃ | 4s | KL15 ON-OFF | None | 5 | 5 | 40 driving cycles without failure | RESS_FSR024b | #0x01 #0x02 | VF5N | All | BMS
HC18B-S32-Pin3 HC18B-S32-Pin4 | 159 | 0x180962 | P1809-62 | 62-Signal Compare Failure | L2：cell temperature deviation protection per module | 3 | Y | Step 1: Verify ECU part numbers. Check that the ECU part numbers match the specifications in the FRS. Step 2: Reflash ECU software if required. If the ECU part number is incorrect, reflash the ECU with the correct software. Step 3:Leave the vehicle idle for 4 hours Step 4: Clear DTCs. Step 5: Restart the vehicle. Step 6: Read DTCs again. Step 7: If the DTC persists: Contact VF technical support for assistance. Step 8: If the DTC remains after all steps: Replace the ECU. | BMS is awakened | Cyclic |  | The maximum measured temperature - the minimum measured temperature >= Calibratable temperature deviation limit allowed between cell temperatures (18℃) | 4s | KL15 ON-OFF | 4s | 4 | 4 | 40 driving cycles without failure | RESS_FSR002_A | #0x01 #0x02 | VF5N | All | BMS
HC18B-S32-Pin3 HC18B-S32-Pin4 | 160 | 0x180A29 | P180A-29 | 29-Signal Invalid | L2：invalid current both from Shunt1 channel and Shunt2 channel | 1 | Y | Step 1: Verify ECU part numbers. Check that the ECU part numbers match the specifications in the FRS. Step 2: Reflash ECU software if required. If the ECU part number is incorrect, reflash the ECU with the correct software. Step 3:/ Step 4: Clear DTCs. Step 5: Restart the vehicle. Step 6: Read DTCs again. Step 7: If the DTC persists: Contact VF technical support for assistance. Step 8: If the DTC remains after all steps: Replace the ECU. | BMS is awakened | Cyclic |  | Shunt channel 1 current invalid & Shunt channel 2 current invalid | 1s | KL15 ON-OFF | None | 4 | 4 | 40 driving cycles without failure | RESS_FSR001 | #0x01 #0x02 | VF5N | All | BMS | 1309
HC18B-S32-Pin3 HC18B-S32-Pin4 | 161 | 0x180B29 | P180B-29 | 29-Signal Invalid | L2：invalid current from shunt1 channel | 3 | Y | Step 1: Verify ECU part numbers. Check that the ECU part numbers match the specifications in the FRS. Step 2: Reflash ECU software if required. If the ECU part number is incorrect, reflash the ECU with the correct software. Step 3:/ Step 4: Clear DTCs. Step 5: Restart the vehicle. Step 6: Read DTCs again. Step 7: If the DTC persists: Contact VF technical support for assistance. Step 8: If the DTC remains after all steps: Replace the ECU. | BMS is awakened | Cyclic |  | Shunt1 current out of range: absolute value>3000A ¦¦ Shunt1 current acquisition invalid ¦¦ Shunt1 open circuit or wire fault | 1s | KL15 ON-OFF | None | 4 | 4 | 40 driving cycles without failure | RESS_FSR001 | #0x01 #0x02 | VF5N | All | BMS | 1309
HC18B-S32-Pin3 HC18B-S32-Pin4 | 162 | 0x180C29 | P180C-29 | 29-Signal Invalid | L2：invalid current from shunt2 channel | 3 | Y | Step 1: Verify ECU part numbers. Check that the ECU part numbers match the specifications in the FRS. Step 2: Reflash ECU software if required. If the ECU part number is incorrect, reflash the ECU with the correct software. Step 3:/ Step 4: Clear DTCs. Step 5: Restart the vehicle. Step 6: Read DTCs again. Step 7: If the DTC persists: Contact VF technical support for assistance. Step 8: If the DTC remains after all steps: Replace the ECU. | BMS is awakened | Cyclic |  | Shunt2 current out of range: absolute value>1000A ¦¦ Shunt2 current acquisition invalid | 1s | No relevant fault | 1s | 1 | 1 | 40 driving cycles without failure | RESS_FSR001 | #0x01 #0x02 | VF5N | All | BMS | 1309
HC18B-S32-Pin3 HC18B-S32-Pin4 | 163 | 0x180D62 | P180D-62 | 62-Signal Compare Failure | L2：current sensor current value plausibility faliure | 2 | Y | Step 1: Verify ECU part numbers. Check that the ECU part numbers match the specifications in the FRS. Step 2: Reflash ECU software if required. If the ECU part number is incorrect, reflash the ECU with the correct software. Step 3:/ Step 4: Clear DTCs. Step 5: Restart the vehicle. Step 6: Read DTCs again. Step 7: If the DTC persists: Contact VF technical support for assistance. Step 8: If the DTC remains after all steps: Replace the ECU. | BMS is awakened | Cyclic |  | （when ¦I1¦＜220A，¦I1-I2¦≥44A) ¦¦ ( when 220A≤¦I1¦≤1200A，¦I1-I2¦/¦I1¦≥20% ) | 1s | No relevant fault | 1s | 1 | 1 | 40 driving cycles without failure | RESS_FSR001 | #0x01 #0x02 | VF5N | All | BMS | 1309
HC18B-S32-Pin3 HC18B-S32-Pin4 | 164 | 0x180E19 | P180E-19 | 19-Circuit Current Above Threshold | L2：over charging current | 1 | Y | Step 1: Verify ECU part numbers. Check that the ECU part numbers match the specifications in the FRS. Step 2: Reflash ECU software if required. If the ECU part number is incorrect, reflash the ECU with the correct software. Step 3:Check the fault codes of VCU Step 4: Clear DTCs. Step 5: Restart the vehicle. Step 6: Read DTCs again. Step 7: If the DTC persists: Contact VF technical support for assistance. Step 8: If the DTC remains after all steps: Replace the ECU. | BMS is awakened | Cyclic |  | ( Shunt1 charging current or Shunt2 charging current ) ≥ the charging overcurrent threshold in the <Overcurrent threshold table> | 1s | KL15 ON-OFF | None | 5 | 5 | 40 driving cycles without failure | RESS_FSR024e | #0x01 #0x02 | VF5N | All | BMS | 1329
HC18B-S32-Pin3 HC18B-S32-Pin4 | 165 | 0x180F19 | P180F-19 | 19-Circuit Current Above Threshold | L2：over discharging current | 1 | Y | Step 1: Verify ECU part numbers. Check that the ECU part numbers match the specifications in the FRS. Step 2: Reflash ECU software if required. If the ECU part number is incorrect, reflash the ECU with the correct software. Step 3:Check the fault codes of VCU Step 4: Clear DTCs. Step 5: Restart the vehicle. Step 6: Read DTCs again. Step 7: If the DTC persists: Contact VF technical support for assistance. Step 8: If the DTC remains after all steps: Replace the ECU. | BMS is awakened | Cyclic |  | ( Shunt1 discharging current or Shunt2 discharging current ) ≥ the discharging overcurrent threshold in the <Overcurrent threshold table> | 1s | KL15 ON-OFF | None | 5 | 5 | 40 driving cycles without failure | RESS_FSR024e | #0x01 #0x02 | VF5N | All | BMS
HC18B-S32-Pin3 HC18B-S32-Pin4 | 166 | 0x181019 | P1810-19 | 19-Circuit Current Above Threshold | L2：short circuit of battery | 1 | Y | Step 1: Verify ECU part numbers. Check that the ECU part numbers match the specifications in the FRS. Step 2: Reflash ECU software if required. If the ECU part number is incorrect, reflash the ECU with the correct software. Step 3:Check if there is a short circuit in the vehicle Step 4: Clear DTCs. Step 5: Restart the vehicle. Step 6: Read DTCs again. Step 7: If the DTC persists: Contact VF technical support for assistance. Step 8: If the DTC remains after all steps: Replace the ECU. | BMS is awakened | Cyclic |  | Shunt channal1 >= 1400 (43KWh) Shunt channal2 >= 1000 (37KWh) | 300ms | KL15 ON-OFF | None | 5 | 5 | 40 driving cycles without failure | RESS_FSR024f | #0x01 #0x02 | VF5N | All | BMS | 1322
HC18B-S32-Pin3 HC18B-S32-Pin4 HC18B-S32-Pin11 HC18B-S32-Pin12 | 167 | 0x181113 | P1811-13 | 13-Circuit Open | L2：HVIL open fault during HV not ON | 1 | Y | Step 1: Verify ECU part numbers. Check that the ECU part numbers match the specifications in the FRS. Step 2: Reflash ECU software if required. If the ECU part number is incorrect, reflash the ECU with the correct software. Step 3:Reconnect the battery socket and check if there is an open or short circuit in the HVIL wire Step 4: Clear DTCs. Step 5: Restart the vehicle. Step 6: Read DTCs again. Step 7: If the DTC persists: Contact VF technical support for assistance. Step 8: If the DTC remains after all steps: Replace the ECU. | BMS is awakened HV≠ON BMS supply voltage in the rang (8.5V, 16.5) | Cyclic |  | HVIL output voltage>=4.5V && HVIL input voltage<=0.3V&& HV OFF; | 1s | KL15 ON-OFF | 4s | 4 | 4 | 40 driving cycles without failure | RESS_FSR044 | #0x01 #0x02 | VF5N | All | BMS
HC18B-S32-Pin3 HC18B-S32-Pin4 HC18B-S32-Pin11 HC18B-S32-Pin12 | 168 | 0x181213 | P1812-13 | 13-Circuit Open | L2：HVIL open fault during HV ON | 2 | Y | Step 1: Verify ECU part numbers. Check that the ECU part numbers match the specifications in the FRS. Step 2: Reflash ECU software if required. If the ECU part number is incorrect, reflash the ECU with the correct software. Step 3:Reconnect the battery socket and check if there is an open or short circuit in the HVIL wire Step 4: Clear DTCs. Step 5: Restart the vehicle. Step 6: Read DTCs again. Step 7: If the DTC persists: Contact VF technical support for assistance. Step 8: If the DTC remains after all steps: Replace the ECU. | BMS is awakened HV=ON BMS supply voltage in the rang (8.5V, 16.5) | Cyclic |  | HVIL output voltage>=4.5V && HVIL input voltage<=0.3V&& HV ON; | 1s | charging:KL15 ON-OFF discharging: No relevant fault | 4s | 4 | 1 | 40 driving cycles without failure | RESS_FSR044 | #0x01 #0x02 | VF5N | All | BMS
HC18B-S32-Pin3 HC18B-S32-Pin4 HC18B-S32-Pin11 HC18B-S32-Pin12 | 169 | 0x18130A | P1813-0A | 0A-General Electrical Failures - 2 | L2：HVIL abnormal fault during HV not ON | 1 | Y | Step 1: Verify ECU part numbers. Check that the ECU part numbers match the specifications in the FRS. Step 2: Reflash ECU software if required. If the ECU part number is incorrect, reflash the ECU with the correct software. Step 3:Reconnect the battery socket and check if there is an open or short circuit in the HVIL wire Step 4: Clear DTCs. Step 5: Restart the vehicle. Step 6: Read DTCs again. Step 7: If the DTC persists: Contact VF technical support for assistance. Step 8: If the DTC remains after all steps: Replace the ECU. | BMS is awakened HV≠ON BMS supply voltage in the rang (8.5V, 16.5) | Cyclic |  | When HV is OFF, (HVIL output voltage exceeds the normal range (1.4007V~4.0653V) ¦ ¦ HVIL input voltage exceeds the normal range (1.4007V~3.1746V))&& do not fulfil (HVIL output voltage is>=4.5V&& HVIL input voltage is<=0.3V); | 1s | KL15 ON-OFF | 4s | 4 | 4 | 40 driving cycles without failure | RESS_FSR043 RESS_FSR044 | #0x01 #0x02 | VF5N | All | BMS | 1308, 3855, 3856, 3835, 3937, 3938
HC18B-S32-Pin3 HC18B-S32-Pin4 HC18B-S32-Pin11 HC18B-S32-Pin12 | 170 | 0x18140A | P1814-0A | 0A-General Electrical Failures - 2 | L2：HVIL abnormal fault during HV ON | 2 | Y | Step 1: Verify ECU part numbers. Check that the ECU part numbers match the specifications in the FRS. Step 2: Reflash ECU software if required. If the ECU part number is incorrect, reflash the ECU with the correct software. Step 3:Reconnect the battery socket and check if there is an open or short circuit in the HVIL wire Step 4: Clear DTCs. Step 5: Restart the vehicle. Step 6: Read DTCs again. Step 7: If the DTC persists: Contact VF technical support for assistance. Step 8: If the DTC remains after all steps: Replace the ECU. | BMS is awakened HV=ON BMS supply voltage in the rang (8.5V, 16.5) | Cyclic |  | When HV is ON, (HVIL output voltage exceeds the normal range (1.4007V~4.0653V) ¦ ¦ HVIL input voltage exceeds the normal range (1.4007V~3.1746V))&& do not fulfil (HVIL output voltage is>=4.5V&& HVIL input voltage is<=0.3V); | 1s | charging: KL15 ON-OFF discharging: No relevant fault | 4s | 4 | 1 | 40 driving cycles without failure | RESS_FSR043 RESS_FSR044 | #0x01 #0x02 | VF5N | All | BMS | 3855, 3856, 3835, 3937, 3938
HC18B-S32-Pin3 HC18B-S32-Pin4 | 171 | 0x181529 | P1815-29 | 29-Signal Invalid | Isolation voltage invalid fault | 4 | N | Step 1: Verify ECU part numbers. Check that the ECU part numbers match the specifications in the FRS. Step 2: Reflash ECU software if required. If the ECU part number is incorrect, reflash the ECU with the correct software. Step 3:/ Step 4: Clear DTCs. Step 5: Restart the vehicle. Step 6: Read DTCs again. Step 7: If the DTC persists: Contact VF technical support for assistance. Step 8: If the DTC remains after all steps: Replace the ECU. | BMS is awakened | Cyclic |  | Isolaton voltage is out of range or collection invalid | 2s | No relevant fault | 2s | 1 | 1 | 40 driving cycles without failure | RESS_FSR058 | #0x01 #0x02 | VF5N | All | BMS
HC18B-S32-Pin3 HC18B-S32-Pin4 | 172 | 0x18161A | P1816-1A | 1A-Circuit Resistance Below Threshold | L2: Isolation warning during HV ON | 4 | N | Step 1: Verify ECU part numbers. Check that the ECU part numbers match the specifications in the FRS. Step 2: Reflash ECU software if required. If the ECU part number is incorrect, reflash the ECU with the correct software. Step 3:Check the insulation of the vehicle Step 4: Clear DTCs. Step 5: Restart the vehicle. Step 6: Read DTCs again. Step 7: If the DTC persists: Contact VF technical support for assistance. Step 8: If the DTC remains after all steps: Replace the ECU. | BMS is awakened HV=ON | Cyclic |  | Isolation resistance is below a calibratable limit AND the contactors are closed. isolation resistance <= (actual total voltage × 500 Ω/V) && HV on | 3 Cycle | Isolation resistance > (pack voltage in real time × 500Ω/V) | once | 1 | 1 | 40 driving cycles without failure | RESS_FSR022 RESS_FSR023 RESS_FSR023_a | #0x01 #0x02 | VF5N | All | BMS
HC18B-S32-Pin3 HC18B-S32-Pin4 | 173 | 0x18171A | P1817-1A | 1A-Circuit Resistance Below Threshold | L2: Isolation warning during HV OFF | 4 | N | Step 1: Verify ECU part numbers. Check that the ECU part numbers match the specifications in the FRS. Step 2: Reflash ECU software if required. If the ECU part number is incorrect, reflash the ECU with the correct software. Step 3:Check the insulation of the pack Step 4: Clear DTCs. Step 5: Restart the vehicle. Step 6: Read DTCs again. Step 7: If the DTC persists: Contact VF technical support for assistance. Step 8: If the DTC remains after all steps: Replace the ECU. | BMS is awakened HV≠ON and HV≠Charging | Cyclic |  | Isolation resistance is below a calibratable limit AND the contactors are open. isolation resistance <= (actual total voltage × 500 Ω/V) && HV off | 3 Cycle | Isolation resistance > (pack voltage in real time × 500Ω/V) | once | 1 | 1 | 40 driving cycles without failure | RESS_FSR022 RESS_FSR023 RESS_FSR023_a | #0x01 #0x02 | VF5N | All | BMS
HC18B-S32-Pin3 HC18B-S32-Pin4 | 174 | 0x18181A | P1818-1A | 1A-Circuit Resistance Below Threshold | L2: Isolation fault when discharging mode during HV ON | 2 | Y | Step 1: Verify ECU part numbers. Check that the ECU part numbers match the specifications in the FRS. Step 2: Reflash ECU software if required. If the ECU part number is incorrect, reflash the ECU with the correct software. Step 3:Check the insulation of the vehicle Step 4: Clear DTCs. Step 5: Restart the vehicle. Step 6: Read DTCs again. Step 7: If the DTC persists: Contact VF technical support for assistance. Step 8: If the DTC remains after all steps: Replace the ECU. | BMS is awakened HV=ON or HV=Charging | Cyclic |  | Isolation resistance is below a calibratable limit in discharging mode AND the contactors are closed. isolation resistance <= (actual total voltage × 100 Ω/V) && HV on | 3 Cycle | KL15 ON-OFF | None | 4 | 4 | 40 driving cycles without failure | RESS_FSR022 RESS_FSR023 RESS_FSR023_a | #0x01 #0x02 | VF5N | All | BMS
HC18B-S32-Pin3 HC18B-S32-Pin4 | 176 | 0x181A1A | P181A-1A | 1A-Circuit Resistance Below Threshold | L2: Isolation fault during HV OFF | 1 | Y | Step 1: Verify ECU part numbers. Check that the ECU part numbers match the specifications in the FRS. Step 2: Reflash ECU software if required. If the ECU part number is incorrect, reflash the ECU with the correct software. Step 3:Check the insulation of the pack Step 4: Clear DTCs. Step 5: Restart the vehicle. Step 6: Read DTCs again. Step 7: If the DTC persists: Contact VF technical support for assistance. Step 8: If the DTC remains after all steps: Replace the ECU. | BMS is awakened HV≠ON and HV≠Charging | Cyclic |  | Isolation resistance is below a calibratable limit AND the contactors are open. isolation resistance <= (actual total voltage × 100 Ω/V) && HV off | 3 Cycle | UDS | None | 7 | 7 | / | RESS_FSR023 | #0x01 #0x02 | VF5N | All | BMS | 3861
HC18B-S32-Pin3 HC18B-S32-Pin4 | 177 | 0x181B86 | P181B-86 | 86-Signal Invalid | L2：invalid of CAN crash signal | 4 | N | Step 1: Verify ECU part numbers. Check that the ECU part numbers match the specifications in the FRS. Step 2: Reflash ECU software if required. If the ECU part number is incorrect, reflash the ECU with the correct software. Step 3:Check the ACM ECU Step 4: Clear DTCs. Step 5: Restart the vehicle. Step 6: Read DTCs again. Step 7: If the DTC persists: Contact VF technical support for assistance. Step 8: If the DTC remains after all steps: Replace the ECU. | ((IVC_CVC_STAT_CL30_C_BEV = ON && 0x112 valid) or KL15 = ON) and last for 4s BMS supply voltage in the rang (8.5V, 16.5) | Cyclic |  | E2E fault (timeout, rolling counter, CRC) | 2s | no E2E fault (timeout, rolling counter, CRC) | 2s | 1 | 1 | 40 driving cycles without failure | RESS_FSR075 | #0x01 #0x02 | VF5N | All | BMS | 1681, 1682, 1683, 1684, 3824, 3825, 3826, 3827, 3828, 3840
HC18B-S32-Pin3 HC18B-S32-Pin4 HC18B-S32-Pin10 | 178 | 0x181C03 | P181C-03 | 03-FM (Frequency Modulated) / PWM (Pulse Width Modulated) Failure | L2：invalid of HW crash signal | 4 | N | Step 1: Verify ECU part numbers. Check that the ECU part numbers match the specifications in the FRS. Step 2: Reflash ECU software if required. If the ECU part number is incorrect, reflash the ECU with the correct software. Step 3:Check if the collision PWM signal waveform from the vehicle to the battery is correct Step 4: Clear DTCs. Step 5: Restart the vehicle. Step 6: Read DTCs again. Step 7: If the DTC persists: Contact VF technical support for assistance. Step 8: If the DTC remains after all steps: Replace the ECU. | ((IVC_CVC_STAT_CL30_C_BEV = ON && 0x112 valid) or KL15 = ON) and last for 4s BMS supply voltage in the rang (8.5V, 16.5) | Cyclic |  | HW crash signal collection invalid[(1)Frequency is not in the [4.17±0.417Hz] range, OR (2)Duty cycle is not in the [16.67%±10%] or [83.33%±10%] range; ]， | 1s | No relevant fault | 2s | 1 | 1 | 40 driving cycles without failure | RESS_FSR074 | #0x01 #0x02 | VF5N | All | BMS | 168516861687
HC18B-S32-Pin3 HC18B-S32-Pin4 HC18B-S32-Pin10 | 179 | 0x181D00 | P181D-00 | 00-No Sub Type Information | L2：crash fault | 1 | Y | Step 1: Verify ECU part numbers. Check that the ECU part numbers match the specifications in the FRS. Step 2: Reflash ECU software if required. If the ECU part number is incorrect, reflash the ECU with the correct software. Step 3:/ Step 4: Clear DTCs. Step 5: Restart the vehicle. Step 6: Read DTCs again. Step 7: If the DTC persists: Contact VF technical support for assistance. Step 8: If the DTC remains after all steps: Replace the ECU. | ((IVC_CVC_STAT_CL30_C_BEV = ON && 0x112 valid) or KL15 = ON) and last for 4s BMS supply voltage in the rang (8.5V, 16.5) | Cyclic |  | ACM valid && ACM_Crash_Sts == 1 ¦¦ PWM = 16.7% （40/240 last for 3 cycle ） | once | UDS | None | 7 | 7 | / | RESS_FSR023 RESS_FSR035 | #0x01 #0x02 | VF5N | All | BMS | 3970
HC18B-S32-Pin3 HC18B-S32-Pin4 | 180 | 0xD32087 | U1320-87 | 87-Missing Message | L2：loss communication of thermal runaway sensor | 4 | N | Step 1: Verify ECU part numbers. Check that the ECU part numbers match the specifications in the FRS. Step 2: Reflash ECU software if required. If the ECU part number is incorrect, reflash the ECU with the correct software. Step 3:/ Step 4: Clear DTCs. Step 5: Restart the vehicle. Step 6: Read DTCs again. Step 7: If the DTC persists: Contact VF technical support for assistance. Step 8: If the DTC remains after all steps: Replace the ECU. | BMS is awakened and last for 3s BMS supply voltage in the rang (8.5V, 16.5) | Cyclic |  | Communication with Thermal runawaysensor timed out ≥4.5 s | 4.5s | Messages received | 5s | 1 | 1 | 40 driving cycles without failure | RESS_FSR029_1 | #0x01 #0x02 | VF5N | All | BMS
HC18B-S32-Pin3 HC18B-S32-Pin4 | 181 | 0xD32182 | U1321-82 | 82-Alive / Sequence Counter Incorrect / Not Updated | L2：CRC check faliure of thermal runaway sensor | 4 | N | Step 1: Verify ECU part numbers. Check that the ECU part numbers match the specifications in the FRS. Step 2: Reflash ECU software if required. If the ECU part number is incorrect, reflash the ECU with the correct software. Step 3:/ Step 4: Clear DTCs. Step 5: Restart the vehicle. Step 6: Read DTCs again. Step 7: If the DTC persists: Contact VF technical support for assistance. Step 8: If the DTC remains after all steps: Replace the ECU. | BMS is awakened and last for 3s BMS supply voltage in the rang (8.5V, 16.5) | Cyclic |  | Thermal runaway sensor CRC or RC Fault or sensor sends a fault signal | 2s | Plausible data received | once | 1 | 1 | 40 driving cycles without failure | RESS_FSR029_1 | #0x01 #0x02 | VF5N | All | BMS
HC18B-S32-Pin3 HC18B-S32-Pin4 | 182 | 0x181E00 | P181E-00 | 00-No Sub Type Information | L2：thermal runaway fault | 1 | Y | Step 1: Verify ECU part numbers. Check that the ECU part numbers match the specifications in the FRS. Step 2: Reflash ECU software if required. If the ECU part number is incorrect, reflash the ECU with the correct software. Step 3:/ Step 4: Clear DTCs. Step 5: Restart the vehicle. Step 6: Read DTCs again. Step 7: If the DTC persists: Contact VF technical support for assistance. Step 8: If the DTC remains after all steps: Replace the ECU. | BMS is awakened BMS supply voltage in the rang (7.5V, 16.5) | Cyclic |  | Details refer to the thermal runaway strategy document | once | UDS | None | 7 | 7 | / | RESS_FSR029 RESS_FSR029_1 | #0x01 #0x02 | VF5N | All | BMS
HC18B-S32-Pin3 HC18B-S32-Pin4 | 183 | 0x181F29 | P181F-29 | 29-Signal Invalid | L2：invalid of pack voltage | 2 | Y | Step 1: Verify ECU part numbers. Check that the ECU part numbers match the specifications in the FRS. Step 2: Reflash ECU software if required. If the ECU part number is incorrect, reflash the ECU with the correct software. Step 3:/ Step 4: Clear DTCs. Step 5: Restart the vehicle. Step 6: Read DTCs again. Step 7: If the DTC persists: Contact VF technical support for assistance. Step 8: If the DTC remains after all steps: Replace the ECU. | BMS is awakened | Cyclic |  | Pack voltage out of range(＞495V) or Invalid collection | 2s | No relevant fault | 2s | 2 | 2 | 40 driving cycles without failure | RESS_FSR031 RESS_FSR058 | #0x01 #0x02 | VF5N | All | BMS | 3832, 3833, 3834, 3835, 3836, 3837
HC18B-S32-Pin3 HC18B-S32-Pin4 | 184 | 0x182029 | P1820-29 | 29-Signal Invalid | L2：positive contactor rear voltage is invalid | 2 | Y | Step 1: Verify ECU part numbers. Check that the ECU part numbers match the specifications in the FRS. Step 2: Reflash ECU software if required. If the ECU part number is incorrect, reflash the ECU with the correct software. Step 3:/ Step 4: Clear DTCs. Step 5: Restart the vehicle. Step 6: Read DTCs again. Step 7: If the DTC persists: Contact VF technical support for assistance. Step 8: If the DTC remains after all steps: Replace the ECU. | BMS is awakened | Cyclic |  | The voltage at the rear end of the main positive contactor out of range(＞495V) or Invalid collection | 2s | No relevant fault | 2s | 2 | 2 | 40 driving cycles without failure | RESS_FSR031 RESS_FSR058 | #0x01 #0x02 | VF5N | All | BMS
HC18B-S32-Pin3 HC18B-S32-Pin4 | 185 | 0x182129 | P1821-29 | 29-Signal Invalid | L2：negative contactor rear voltage is invalid | 2 | Y | Step 1: Verify ECU part numbers. Check that the ECU part numbers match the specifications in the FRS. Step 2: Reflash ECU software if required. If the ECU part number is incorrect, reflash the ECU with the correct software. Step 3:/ Step 4: Clear DTCs. Step 5: Restart the vehicle. Step 6: Read DTCs again. Step 7: If the DTC persists: Contact VF technical support for assistance. Step 8: If the DTC remains after all steps: Replace the ECU. | BMS is awakened | Cyclic |  | The voltage at the rear end of the main negative contactor out of range(0-5V) or Invalid collection | 2s | No relevant fault | 2s | 2 | 2 | 40 driving cycles without failure | RESS_FSR031 RESS_FSR058 | #0x01 #0x02 | VF5N | All | BMS
HC18B-S32-Pin3 HC18B-S32-Pin4 | 186 | 0x182229 | P1822-29 | 29-Signal Invalid | L2：pre-charging contactor rear voltage is invalid | 2 | Y | Step 1: Verify ECU part numbers. Check that the ECU part numbers match the specifications in the FRS. Step 2: Reflash ECU software if required. If the ECU part number is incorrect, reflash the ECU with the correct software. Step 3:/ Step 4: Clear DTCs. Step 5: Restart the vehicle. Step 6: Read DTCs again. Step 7: If the DTC persists: Contact VF technical support for assistance. Step 8: If the DTC remains after all steps: Replace the ECU. | BMS is awakened | Cyclic |  | The voltage at the rear end of the pre-charging relay out of range(＞495V) or Invalid collection | 2s | No relevant fault | 2s | 2 | 2 | 40 driving cycles without failure | RESS_FSR031 RESS_FSR058 | #0x01 #0x02 | VF5N | All | BMS
HC18B-S32-Pin3 HC18B-S32-Pin4 | 187 | 0x182373 | P1823-73 | 73-Actuator Stuck Closed | L2：positive contactor stuck closed | 1 | Y | Step 1: Verify ECU part numbers. Check that the ECU part numbers match the specifications in the FRS. Step 2: Reflash ECU software if required. If the ECU part number is incorrect, reflash the ECU with the correct software. Step 3:/ Step 4: Clear DTCs. Step 5: Restart the vehicle. Step 6: Read DTCs again. Step 7: If the DTC persists: Contact VF technical support for assistance. Step 8: If the DTC remains after all steps: Replace the ECU. | BMS is awakened | Cyclic |  | no positive contactor close command && V1 > 50V && ¦V1-V3¦<5%*V1 && V4>=V1*95% | 200ms | KL30 OFF to ON | None | 6 | 6 | 40 driving cycles without failure | RESS_FSR031 RESS_FSR058 RESS_FSR067 | #0x01 #0x02 | VF5N | All | BMS | 1320, 1679, 1680, 3939, 3940, 3941
HC18B-S32-Pin3 HC18B-S32-Pin4 | 188 | 0x182473 | P1824-73 | 73-Actuator Stuck Closed | L2：negative contactor stuck closed | 1 | Y | Step 1: Verify ECU part numbers. Check that the ECU part numbers match the specifications in the FRS. Step 2: Reflash ECU software if required. If the ECU part number is incorrect, reflash the ECU with the correct software. Step 3:/ Step 4: Clear DTCs. Step 5: Restart the vehicle. Step 6: Read DTCs again. Step 7: If the DTC persists: Contact VF technical support for assistance. Step 8: If the DTC remains after all steps: Replace the ECU. | BMS is awakened | Cyclic |  | no negative contactor close command && Link- collection voltage (0.4~1.5v)； | 200ms | KL30 OFF to ON | None | 6 | 6 | 40 driving cycles without failure | RESS_FSR031 RESS_FSR058 RESS_FSR067 | #0x01 #0x02 | VF5N | All | BMS | 1679, 1680, 3974
HC18B-S32-Pin3 HC18B-S32-Pin4 | 189 | 0x182573 | P1825-73 | 73-Actuator Stuck Closed | L2：pre-charging contactor stuck closed | 1 | Y | Step 1: Verify ECU part numbers. Check that the ECU part numbers match the specifications in the FRS. Step 2: Reflash ECU software if required. If the ECU part number is incorrect, reflash the ECU with the correct software. Step 3:/ Step 4: Clear DTCs. Step 5: Restart the vehicle. Step 6: Read DTCs again. Step 7: If the DTC persists: Contact VF technical support for assistance. Step 8: If the DTC remains after all steps: Replace the ECU. | BMS is awakened | Cyclic |  | no pre-charging contactor close command && V1 > 50V && ¦V1-V3¦<5%*V1 && V4>=V1*95% | 200ms | KL30 OFF to ON | None | 6 | 6 | 40 driving cycles without failure | RESS_FSR031 RESS_FSR058 RESS_FSR067 | #0x01 #0x02 | VF5N | All | BMS | 1679, 1680, 3968
HC18B-S32-Pin3 HC18B-S32-Pin4 | 190 | 0x18260A | P1826-0A | 0A-General Electrical Failures - 2 | L2：HSD drive fault of positive contactor | 4 | N | Step 1: Verify ECU part numbers. Check that the ECU part numbers match the specifications in the FRS. Step 2: Reflash ECU software if required. If the ECU part number is incorrect, reflash the ECU with the correct software. Step 3:/ Step 4: Clear DTCs. Step 5: Restart the vehicle. Step 6: Read DTCs again. Step 7: If the DTC persists: Contact VF technical support for assistance. Step 8: If the DTC remains after all steps: Replace the ECU. | BMS is awakened | Cyclic |  | (8.5 < U_KL30C < 16.5) && no positive contactor close command && positive contactor high side driver voltage ≥0.953*U_KL30C-0.494 | 2s | no positive contactor close command && don't fufil voltage threshold condition； | 2s | 1 | 1 | 40 driving cycles without failure | RESS_FSR004 RESS_FSR038 RESS_FSR039 | #0x01 #0x02 | VF5N | All | BMS
HC18B-S32-Pin3 HC18B-S32-Pin4 | 191 | 0x18270A | P1827-0A | 0A-General Electrical Failures - 2 | L2：LSD drive fault of positive contactor | 4 | N | Step 1: Verify ECU part numbers. Check that the ECU part numbers match the specifications in the FRS. Step 2: Reflash ECU software if required. If the ECU part number is incorrect, reflash the ECU with the correct software. Step 3:/ Step 4: Clear DTCs. Step 5: Restart the vehicle. Step 6: Read DTCs again. Step 7: If the DTC persists: Contact VF technical support for assistance. Step 8: If the DTC remains after all steps: Replace the ECU. | BMS is awakened | Cyclic |  | no positive contactor close command && positive contactor low side driver voltage < 0.5V； | 2s | no positive contactor close command && don't fufil voltage threshold condition； | 2s | 1 | 1 | 40 driving cycles without failure | RESS_FSR004 RESS_FSR038 RESS_FSR039 | #0x01 #0x02 | VF5N | All | BMS
HC18B-S32-Pin3 HC18B-S32-Pin4 | 192 | 0x18280A | P1828-0A | 0A-General Electrical Failures - 2 | L2：HSD drive fault of negative contactor | 4 | N | Step 1: Verify ECU part numbers. Check that the ECU part numbers match the specifications in the FRS. Step 2: Reflash ECU software if required. If the ECU part number is incorrect, reflash the ECU with the correct software. Step 3:/ Step 4: Clear DTCs. Step 5: Restart the vehicle. Step 6: Read DTCs again. Step 7: If the DTC persists: Contact VF technical support for assistance. Step 8: If the DTC remains after all steps: Replace the ECU. | BMS is awakened | Cyclic |  | (8.5 < U_KL30C < 16.5) && no negative contactor close command && negative contactor high side driver voltage ≥0.953*U_KL30C-0.494 | 2s | no negative contactor close command && don't fufil voltage threshold condition； | 2s | 1 | 1 | 40 driving cycles without failure | RESS_FSR004 RESS_FSR038 RESS_FSR039 | #0x01 #0x02 | VF5N | All | BMS
HC18B-S32-Pin3 HC18B-S32-Pin4 | 193 | 0x18290A | P1829-0A | 0A-General Electrical Failures - 2 | L2：LSD drive fault of negative contactor | 4 | N | Step 1: Verify ECU part numbers. Check that the ECU part numbers match the specifications in the FRS. Step 2: Reflash ECU software if required. If the ECU part number is incorrect, reflash the ECU with the correct software. Step 3:/ Step 4: Clear DTCs. Step 5: Restart the vehicle. Step 6: Read DTCs again. Step 7: If the DTC persists: Contact VF technical support for assistance. Step 8: If the DTC remains after all steps: Replace the ECU. | BMS is awakened | Cyclic |  | no negative contactor close command && negative contactor low side driver voltage < 0.5V； | 2s | no negative contactor close command && don't fufil voltage threshold condition； | 2s | 1 | 1 | 40 driving cycles without failure | RESS_FSR004 RESS_FSR038 RESS_FSR039 | #0x01 #0x02 | VF5N | All | BMS
HC18B-S32-Pin3 HC18B-S32-Pin4 | 194 | 0x182A0A | P182A-0A | 0A-General Electrical Failures - 2 | L2：HSD drive fault of pre-charging contactor | 4 | N | Step 1: Verify ECU part numbers. Check that the ECU part numbers match the specifications in the FRS. Step 2: Reflash ECU software if required. If the ECU part number is incorrect, reflash the ECU with the correct software. Step 3:/ Step 4: Clear DTCs. Step 5: Restart the vehicle. Step 6: Read DTCs again. Step 7: If the DTC persists: Contact VF technical support for assistance. Step 8: If the DTC remains after all steps: Replace the ECU. | BMS is awakened | Cyclic |  | (8.5 < U_KL30C < 16.5) && no pre-charging contactor close command && pre-charging contactor high side driver voltage ≥0.953*U_KL30C-0.494 | 2s | no pre-charging contactor close command && don't fufil voltage threshold condition； | 2s | 1 | 1 | 40 driving cycles without failure | RESS_FSR004 RESS_FSR038 RESS_FSR039 | #0x01 #0x02 | VF5N | All | BMS
HC18B-S32-Pin3 HC18B-S32-Pin4 | 195 | 0x182B0A | P182B-0A | 0A-General Electrical Failures - 2 | L2：LSD drive fault of pre-charging contactor | 4 | N | Step 1: Verify ECU part numbers. Check that the ECU part numbers match the specifications in the FRS. Step 2: Reflash ECU software if required. If the ECU part number is incorrect, reflash the ECU with the correct software. Step 3:/ Step 4: Clear DTCs. Step 5: Restart the vehicle. Step 6: Read DTCs again. Step 7: If the DTC persists: Contact VF technical support for assistance. Step 8: If the DTC remains after all steps: Replace the ECU. | BMS is awakened | Cyclic |  | no pre-charging contactor close command && pre-charging contactor low side driver voltage < 0.5V； | 2s | no pre-charging contactor close command && don't fufil voltage threshold condition； | 2s | 1 | 1 | 40 driving cycles without failure | RESS_FSR004 RESS_FSR038 RESS_FSR039 | #0x01 #0x02 | VF5N | All | BMS
HC18B-S32-Pin3 HC18B-S32-Pin4 | 196 | 0x182C19 | P182C-19 | 19-Circuit Current Above Threshold | L2：over current fault of positive contactor | 2 | Y | Step 1: Verify ECU part numbers. Check that the ECU part numbers match the specifications in the FRS. Step 2: Reflash ECU software if required. If the ECU part number is incorrect, reflash the ECU with the correct software. Step 3:/ Step 4: Clear DTCs. Step 5: Restart the vehicle. Step 6: Read DTCs again. Step 7: If the DTC persists: Contact VF technical support for assistance. Step 8: If the DTC remains after all steps: Replace the ECU. | BMS is awakened | Cyclic |  | collection voltage on positive contactor driver current >= 4.7V； | 100ms | collection voltage on positive contactor driver current <= 4.2V； | once | 2 | 2 | 40 driving cycles without failure | RESS_FSR004 | #0x01 #0x02 | VF5N | All | BMS
HC18B-S32-Pin3 HC18B-S32-Pin4 | 197 | 0x182D19 | P182D-19 | 19-Circuit Current Above Threshold | L2：over current fault of negative contactor | 2 | Y | Step 1: Verify ECU part numbers. Check that the ECU part numbers match the specifications in the FRS. Step 2: Reflash ECU software if required. If the ECU part number is incorrect, reflash the ECU with the correct software. Step 3:/ Step 4: Clear DTCs. Step 5: Restart the vehicle. Step 6: Read DTCs again. Step 7: If the DTC persists: Contact VF technical support for assistance. Step 8: If the DTC remains after all steps: Replace the ECU. | BMS is awakened | Cyclic |  | collection voltage on negative contactor driver current >= 4.7V； | 100ms | collection voltage on negative contactor driver current <= 4.2V； | once | 2 | 2 | 40 driving cycles without failure | RESS_FSR004 | #0x01 #0x02 | VF5N | All | BMS
HC18B-S32-Pin3 HC18B-S32-Pin4 | 198 | 0x182E19 | P182E-19 | 19-Circuit Current Above Threshold | L2：over current fault of pre-charging contactor | 2 | Y | Step 1: Verify ECU part numbers. Check that the ECU part numbers match the specifications in the FRS. Step 2: Reflash ECU software if required. If the ECU part number is incorrect, reflash the ECU with the correct software. Step 3:/ Step 4: Clear DTCs. Step 5: Restart the vehicle. Step 6: Read DTCs again. Step 7: If the DTC persists: Contact VF technical support for assistance. Step 8: If the DTC remains after all steps: Replace the ECU. | BMS is awakened | Cyclic |  | collection voltage on pre-charging contactor driver current >= 4.7V； | 100ms | collection voltage on pre-charging contactor driver current <= 4.2V； | once | 2 | 2 | 40 driving cycles without failure | RESS_FSR004 | #0x01 #0x02 | VF5N | All | BMS
HC18B-S32-Pin1 HC18B-S32-Pin14 HC18B-S32-Pin3 HC18B-S32-Pin4 | 199 | 0x182F1C | P182F-1C | 1C-Circuit Voltage Out of Range | L2：abnormal of KL30 | 1 | Y | Step 1: Verify ECU part numbers. Check that the ECU part numbers match the specifications in the FRS. Step 2: Reflash ECU software if required. If the ECU part number is incorrect, reflash the ECU with the correct software. Step 3:Charge or discharge the 12V battery to a range of 9-16V Step 4: Clear DTCs. Step 5: Restart the vehicle. Step 6: Read DTCs again. Step 7: If the DTC persists: Contact VF technical support for assistance. Step 8: If the DTC remains after all steps: Replace the ECU. | BMS is awakened | Cyclic |  | KL30 power supply voltage is out of expected range: V >= 16.5V ¦¦ V <= 7.5V | 2s | KL15 ON-OFF | 4s | 4 | 4 | 40 driving cycles without failure | RESS_FSR014 | #0x01 #0x02 | VF5N | All | BMS
HC18B-S32-Pin1 HC18B-S32-Pin14 HC18B-S32-Pin3 HC18B-S32-Pin4 | 200 | 0x18301C | P1830-1C | 1C-Circuit Voltage Out of Range | L2：abnormal power supply of contactor | 1 | Y | Step 1: Verify ECU part numbers. Check that the ECU part numbers match the specifications in the FRS. Step 2: Reflash ECU software if required. If the ECU part number is incorrect, reflash the ECU with the correct software. Step 3:Charge or discharge the 12V battery to a range of 9-16V Step 4: Clear DTCs. Step 5: Restart the vehicle. Step 6: Read DTCs again. Step 7: If the DTC persists: Contact VF technical support for assistance. Step 8: If the DTC remains after all steps: Replace the ECU. | BMS is awakened | Cyclic |  | Contactor feedback voltage is out of expected range: Vrelay >= 16.5V ¦¦ Vrelay <= 8.5V | 2s | KL15 ON-OFF | 4s | 4 | 4 | 40 driving cycles without failure | RESS_FSR014 | #0x01 #0x02 | VF5N | All | BMS
HC18B-S32-Pin3 HC18B-S32-Pin4 | 202 | 0x18321C | P1832-1C | 1C-Circuit Voltage Out of Range | L2：MC33774 power supply voltage abnormal fault | 2 | Y | Step 1: Verify ECU part numbers. Check that the ECU part numbers match the specifications in the FRS. Step 2: Reflash ECU software if required. If the ECU part number is incorrect, reflash the ECU with the correct software. Step 3:/ Step 4: Clear DTCs. Step 5: Restart the vehicle. Step 6: Read DTCs again. Step 7: If the DTC persists: Contact VF technical support for assistance. Step 8: If the DTC remains after all steps: Replace the ECU. | BMS is awakened | Cyclic |  | MC33774 power supply voltage > 80V ¦¦ MC33774 power supply voltage < 9V | 2s | 10V <= MC33774 power supply voltage <=79V | 2s | 2 | 2 | 40 driving cycles without failure | RESS_FSR020 RESS_FSR021 | #0x01 #0x02 | VF5N | All | BMS
HC18B-S32-Pin3 HC18B-S32-Pin4 | 203 | 0x18331C | P1833-1C | 1C-Circuit Voltage Out of Range | L2：Pack33772 power supply voltage abnormal fault | 2 | Y | Step 1: Verify ECU part numbers. Check that the ECU part numbers match the specifications in the FRS. Step 2: Reflash ECU software if required. If the ECU part number is incorrect, reflash the ECU with the correct software. Step 3:/ Step 4: Clear DTCs. Step 5: Restart the vehicle. Step 6: Read DTCs again. Step 7: If the DTC persists: Contact VF technical support for assistance. Step 8: If the DTC remains after all steps: Replace the ECU. | BMS is awakened | Cyclic |  | MC33772 power supply voltage > 30V ¦¦ MC33772 power supply voltage < 7.5V | 2s | 7.5V <= MC33772 power supply voltage <= 36V | 2s | 2 | 2 | 40 driving cycles without failure | RESS_FSR020 RESS_FSR021 | #0x01 #0x02 | VF5N | All | BMS
HC18B-S32-Pin3 HC18B-S32-Pin4 | 204 | 0x183449 | P1834-49 | 49-Internal Electronic Failure | L2：SBC working abnormal fault | 4 | N | Step 1: Verify ECU part numbers. Check that the ECU part numbers match the specifications in the FRS. Step 2: Reflash ECU software if required. If the ECU part number is incorrect, reflash the ECU with the correct software. Step 3:/ Step 4: Clear DTCs. Step 5: Restart the vehicle. Step 6: Read DTCs again. Step 7: If the DTC persists: Contact VF technical support for assistance. Step 8: If the DTC remains after all steps: Replace the ECU. | BMS is awakened | Cyclic |  | VCOM voltage is out of range or VCC5.0V is out of range or VCC5.0VS is out of range or VREF5.0V is out of range or SBC over temperature internally；Can directly read the over/under voltage and over temperature fault bits status on the SBC register | 2s | No relevant fault | 2s | 1 | 1 | 40 driving cycles without failure | RESS_FSR020 RESS_FSR021 | #0x01 #0x02 | VF5N | All | BMS
HC18B-S32-Pin3 HC18B-S32-Pin4 | 205 | 0x183549 | P1835-49 | 49-Internal Electronic Failure | SBC self-diagnosis fail fault | 1 | Y | Step 1: Verify ECU part numbers. Check that the ECU part numbers match the specifications in the FRS. Step 2: Reflash ECU software if required. If the ECU part number is incorrect, reflash the ECU with the correct software. Step 3:/ Step 4: Clear DTCs. Step 5: Restart the vehicle. Step 6: Read DTCs again. Step 7: If the DTC persists: Contact VF technical support for assistance. Step 8: If the DTC remains after all steps: Replace the ECU. | BMS is awakened | Cyclic |  | Bit status of SBC detection failure is on | 1s | KL15 ON-> OFF | None | 4 | 4 | 40 driving cycles without failure | RESS_FSR020 RESS_FSR021 | #0x01 #0x02 | VF5N | All | BMS
HC18B-S32-Pin3 HC18B-S32-Pin4 | 206 | 0x183649 | P1836-49 | 49-Internal Electronic Failure | L2：MCU test failure fault | 1 | Y | Step 1: Verify ECU part numbers. Check that the ECU part numbers match the specifications in the FRS. Step 2: Reflash ECU software if required. If the ECU part number is incorrect, reflash the ECU with the correct software. Step 3:/ Step 4: Clear DTCs. Step 5: Restart the vehicle. Step 6: Read DTCs again. Step 7: If the DTC persists: Contact VF technical support for assistance. Step 8: If the DTC remains after all steps: Replace the ECU. | BMS is awakened | Cyclic |  | bits status of MCU test failure is on, or bit status of MCU initialization test completion is not set; | 1s | KL15 ON-> OFF | None | 4 | 4 | 40 driving cycles without failure | RESS_FSR020 RESS_FSR021 RESS_FSR076 | #0x01 #0x02 | VF5N | All | BMS | 3841, 3842, 3843, 3844, 3845, 3846, 3847, 3838, 3849
HC18B-S32-Pin3 HC18B-S32-Pin4 | 207 | 0x183749 | P1837-49 | 49-Internal Electronic Failure | L2：SS2 check fault | 1 | Y | Step 1: Verify ECU part numbers. Check that the ECU part numbers match the specifications in the FRS. Step 2: Reflash ECU software if required. If the ECU part number is incorrect, reflash the ECU with the correct software. Step 3:/ Step 4: Clear DTCs. Step 5: Restart the vehicle. Step 6: Read DTCs again. Step 7: If the DTC persists: Contact VF technical support for assistance. Step 8: If the DTC remains after all steps: Replace the ECU. | BMS is awakened | Cyclic |  | SS2 is open | 1s | UDS | None | 7 | 7 | / | RESS_FSR076 | #0x01 #0x02 | VF5N | All | BMS
HC18B-S32-Pin3 HC18B-S32-Pin4 | 208 | 0x183849 | P1838-49 | 49-Internal Electronic Failure | L2：MC33774 safety mechanism fault | 2 | Y | Step 1: Verify ECU part numbers. Check that the ECU part numbers match the specifications in the FRS. Step 2: Reflash ECU software if required. If the ECU part number is incorrect, reflash the ECU with the correct software. Step 3:/ Step 4: Clear DTCs. Step 5: Restart the vehicle. Step 6: Read DTCs again. Step 7: If the DTC persists: Contact VF technical support for assistance. Step 8: If the DTC remains after all steps: Replace the ECU. | BMS is awakened | Cyclic |  | Any safety mechanism triggered | 2s | no safety mechanism triggered | 2s | 2 | 2 | 40 driving cycles without failure | RESS_FSR020 RESS_FSR021 | #0x01 #0x02 | VF5N | All | BMS
HC18B-S32-Pin3 HC18B-S32-Pin4 | 209 | 0x183949 | P1839-49 | 49-Internal Electronic Failure | L2：MC33772 safety mechanism fault | 2 | Y | Step 1: Verify ECU part numbers. Check that the ECU part numbers match the specifications in the FRS. Step 2: Reflash ECU software if required. If the ECU part number is incorrect, reflash the ECU with the correct software. Step 3:/ Step 4: Clear DTCs. Step 5: Restart the vehicle. Step 6: Read DTCs again. Step 7: If the DTC persists: Contact VF technical support for assistance. Step 8: If the DTC remains after all steps: Replace the ECU. | BMS is awakened | Cyclic |  | Any safety mechanism triggered | 2s | no safety mechanism triggered | 2s | 2 | 2 | 40 driving cycles without failure | RESS_FSR020 RESS_FSR021 | #0x01 #0x02 | VF5N | All | BMS | 3862, 3863
HC18B-S32-Pin3 HC18B-S32-Pin4 | 210 | 0x183A49 | P183A-49 | 49-Internal Electronic Failure | L2：abnormal of daisy chain communication | 1 | Y | Step 1: Verify ECU part numbers. Check that the ECU part numbers match the specifications in the FRS. Step 2: Reflash ECU software if required. If the ECU part number is incorrect, reflash the ECU with the correct software. Step 3:/ Step 4: Clear DTCs. Step 5: Restart the vehicle. Step 6: Read DTCs again. Step 7: If the DTC persists: Contact VF technical support for assistance. Step 8: If the DTC remains after all steps: Replace the ECU. | BMS is awakened | Cyclic |  | Error flag indicating status of communication with the module controllers | 2s | KL15 ON-OFF | 2s | 4 | 4 | 40 driving cycles without failure | RESS_FSR020 RESS_FSR021 | #0x01 #0x02 | VF5N | All | BMS
HC18B-S32-Pin3 HC18B-S32-Pin4 | 211 | 0xD32286 | U1322-86 | 86-Signal Invalid | L2：Vehicle CAN Communication CRC fault | 3 | Y | Step 1: Verify ECU part numbers. Check that the ECU part numbers match the specifications in the FRS. Step 2: Reflash ECU software if required. If the ECU part number is incorrect, reflash the ECU with the correct software. Step 3:Check if the message of PTCAN is complete Step 4: Clear DTCs. Step 5: Restart the vehicle. Step 6: Read DTCs again. Step 7: If the DTC persists: Contact VF technical support for assistance. Step 8: If the DTC remains after all steps: Replace the ECU. | BMS is awakened and last for 2s. BMS supply voltage in the rang (8.5V, 16.5) | Cyclic |  | any FUSA node of CAN（0x37C / 0x34D /0x35E） controller has a CRC fault | 2s | no FUSA node of CAN CRC fault | 2s | 1 | 1 | 40 driving cycles without failure | RESS_FSR013 RESS_FSR015 RESS_FSR040 RESS_FSR040_a RESS_FSR016 RESS_FSR075 | #0x01 #0x02 | VF5N | All | BMS
HC18B-S32-Pin3 HC18B-S32-Pin4 | 212 | 0xD32382 | U1323-82 | 82-Alive / Sequence Counter Incorrect / Not Updated | L2：Vehicle CAN Communication Rolling Counter fault | 3 | Y | Step 1: Verify ECU part numbers. Check that the ECU part numbers match the specifications in the FRS. Step 2: Reflash ECU software if required. If the ECU part number is incorrect, reflash the ECU with the correct software. Step 3:Check if the message of PTCAN is complete Step 4: Clear DTCs. Step 5: Restart the vehicle. Step 6: Read DTCs again. Step 7: If the DTC persists: Contact VF technical support for assistance. Step 8: If the DTC remains after all steps: Replace the ECU. | BMS is awakened and last for 2s. BMS supply voltage in the rang (8.5V, 16.5) | Cyclic |  | any FUSA node of CAN（0x37C / 0x34D /0x35E） controller has a Rolling Counter ) fault | 2s | no FUSA node of CAN controller Rolling Counter fault | 2s | 1 | 1 | 40 driving cycles without failure | RESS_FSR013 RESS_FSR015 RESS_FSR040 RESS_FSR040_a RESS_FSR016 RESS_FSR075 | #0x01 #0x02 | VF5N | All | BMS
HC18B-S32-Pin3 HC18B-S32-Pin4 | 213 | 0xD32487 | U1324-87 | 87-Missing Message | L2：Vehicle CAN Communication timeout fault | 3 | Y | Step 1: Verify ECU part numbers. Check that the ECU part numbers match the specifications in the FRS. Step 2: Reflash ECU software if required. If the ECU part number is incorrect, reflash the ECU with the correct software. Step 3:Check if the message of PTCAN is complete Step 4: Clear DTCs. Step 5: Restart the vehicle. Step 6: Read DTCs again. Step 7: If the DTC persists: Contact VF technical support for assistance. Step 8: If the DTC remains after all steps: Replace the ECU. | BMS is awakened and last for 2s. BMS supply voltage in the rang (8.5V, 16.5) | Cyclic |  | any FUSA node of CAN（0x37C / 0x34D /0x35E） controller has a Time out fault | 2s | Charging: KL15 ON-OFF Charging: no FUSA node of CAN controller Time out fault | 2s | 4 | 1 | 40 driving cycles without failure | RESS_FSR013 RESS_FSR015 RESS_FSR040 RESS_FSR040_a RESS_FSR016 RESS_FSR075 | #0x01 #0x02 | VF5N | All | BMS
Supplier shall provide the DTC information based on the example given from here

## FTB_RepairAction Refer
Failure Type Byte (hex) | DTC Sub Type Title | DTC Sub Type Description | Repair Action (Reference)
0x00 | No Sub Type Information | This sub type is used for failures where the base DTC text string provides the complete description of the failure itself (no Category and no Sub Type information used, e.g. emissions-related DTC (012700 hex): P0127 Intake Air Temperature Too High). | Step 1: Using a multimeter, measure the voltage at the ECU power pins: Positive lead: Pin XXX Negative lead: Pin YYY Verify that the measured voltage is within the normal operating range of 9 V to 16 V. Step 2: Verify ECU part numbers. Check that the ECU part numbers match the specifications in the FRS. Step 3: Reflash ECU software if required. If the ECU part number is incorrect, reflash the ECU with the correct software. Step 4: Function Owner/Supplier define this activity/action check based on DTC specific. Step 5: Clear DTCs. Step 6: Restart the vehicle. Step 7: Read DTCs again. Step 8: If the DTC persists: Contact VF technical support for assistance. Step 9: If the DTC remains after all steps: Replace the ECU.
0x01 | General Electrical Failure | This sub type is used for General Electrical Failures that cannot be assigned to a specific sub type (Category information and no Sub Type information, e.g. DTC (803901): B0039-01 Second Row Right Frontal Stage 1 Deployment Control - General Electrical Failure). | Step 1: Using a multimeter, measure the voltage at the ECU power pins: Positive lead: Pin XXX Negative lead: Pin YYY Verify that the measured voltage is within the normal operating range of 9 V to 16 V. Step 2: Verify ECU part numbers. Check that the ECU part numbers match the specifications in the FRS. Step 3: Reflash ECU software if required. If the ECU part number is incorrect, reflash the ECU with the correct software. Step 4: Function Owner/Supplier define this activity/action check based on DTC specific. Step 5: Clear DTCs. Step 6: Restart the vehicle. Step 7: Read DTCs again. Step 8: If the DTC persists: Contact VF technical support for assistance. Step 9: If the DTC remains after all steps: Replace the ECU.
0x02 | General Signal Failure | This sub type is used for General Signal Failures that cannot be assigned to a specific sub type (Category information and no Sub Type information, e.g. DTC (403002): C0030 Left Front Tone Wheel - General Signal Failure). | Step 1: Verify ECU part numbers. Check that the ECU part numbers match the specifications in the FRS. Step 2: Reflash ECU software if required. If the ECU part number is incorrect, reflash the ECU with the correct software. Step 3: Function Owner/Supplier define this activity/action check based on DTC specific. Step 4: Clear DTCs. Step 5: Restart the vehicle. Step 6: Read DTCs again. Step 7: If the DTC persists: Contact VF technical support for assistance. Step 8: If the DTC remains after all steps: Replace the ECU.
0x03 | FM (Frequency Modulated) / PWM (Pulse Width Modulated) Failure | This sub type is used for FM / PWM Failures that cannot be assigned to a specific sub type. | Step 1: Verify ECU part numbers. Check that the ECU part numbers match the specifications in the FRS. Step 2: Reflash ECU software if required. If the ECU part number is incorrect, reflash the ECU with the correct software. Step 3: Function Owner/Supplier define this activity/action check based on DTC specific. Check the PWM signal from actuator/Sensor pin XXX to ECU pin YYY: Check wiring connection: continuity measurement Check voltage range from: xxx volt to yyy volt. Check signal Frequency from range xxx to yyy. Step 4: Clear DTCs. Step 5: Restart the vehicle. Step 6: Read DTCs again. Step 7: If the DTC persists: Contact VF technical support for assistance. Step 8: If the DTC remains after all steps: Replace the ECU.
0x04 | System Internal Failure | This sub type is used for control module Internal Failures that cannot be assigned to a specific sub type. | Step 1: Verify ECU part numbers. Check that the ECU part numbers match the specifications in the FRS. Step 2: Reflash ECU software if required. If the ECU part number is incorrect, reflash the ECU with the correct software. Step 3: Function Owner/Supplier define this activity/action check based on DTC specific. Step 4: Clear DTCs. Step 5: Restart the vehicle. Step 6: Read DTCs again. Step 7: If the DTC persists: Contact VF technical support for assistance. Step 8: If the DTC remains after all steps: Replace the ECU.
0x05 | System Programming Failure | This sub type is used for System Programming Failures that cannot be assigned to a specific sub type. | Step 1: Verify ECU part numbers. Check that the ECU part numbers match the specifications in the FRS. Step 2: Reflash ECU software if required. If the ECU part number is incorrect, reflash the ECU with the correct software. Step 3: Function Owner/Supplier define this activity/action check based on DTC specific. Step 4: Clear DTCs. Step 5: Restart the vehicle. Step 6: Read DTCs again. Step 7: If the DTC persists: Contact VF technical support for assistance. Step 8: If the DTC remains after all steps: Replace the ECU.
0x06 | Algorithm Based Failure | This sub type is used for Algorithm Based Failures that cannot be assigned to a specific sub type. | Step 1: Verify ECU part numbers. Check that the ECU part numbers match the specifications in the FRS. Step 2: Reflash ECU software if required. If the ECU part number is incorrect, reflash the ECU with the correct software. Step 3: Function Owner/Supplier define this activity/action check based on DTC specific. Step 4: Clear DTCs. Step 5: Restart the vehicle. Step 6: Read DTCs again. Step 7: If the DTC persists: Contact VF technical support for assistance. Step 8: If the DTC remains after all steps: Replace the ECU.
0x07 | Mechanical Failure | This sub type is used for Mechanical Failures that cannot be assigned to a specific sub type. | Step 1: Verify ECU part numbers. Check that the ECU part numbers match the specifications in the FRS. Step 2: Reflash ECU software if required. If the ECU part number is incorrect, reflash the ECU with the correct software. Step 3: Function Owner/Supplier define this activity/action check based on DTC specific. Step 4: Clear DTCs. Step 5: Restart the vehicle. Step 6: Read DTCs again. Step 7: If the DTC persists: Contact VF technical support for assistance. Step 8: If the DTC remains after all steps: Replace the ECU.
0x08 | Bus Signal / Message Failure | This sub type is used for Bus Signal / Message Failures that cannot be assigned to a specific sub type. | Step 1: Verify ECU part numbers. Check that the ECU part numbers match the specifications in the FRS. Step 2: Reflash ECU software if required. If the ECU part number is incorrect, reflash the ECU with the correct software. Step 3: Function Owner/Supplier define this activity/action check based on DTC specific. Step 4: Clear DTCs. Step 5: Restart the vehicle. Step 6: Read DTCs again. Step 7: If the DTC persists: Contact VF technical support for assistance. Step 8: If the DTC remains after all steps: Replace the ECU.
0x09 | Component Failure | This sub type is used for Component Failures that cannot be assigned to a specific sub type. | Step 1: Verify ECU part numbers. Check that the ECU part numbers match the specifications in the FRS. Step 2: Reflash ECU software if required. If the ECU part number is incorrect, reflash the ECU with the correct software. Step 3: Function Owner/Supplier define this activity/action check based on DTC specific. Step 4: Clear DTCs. Step 5: Restart the vehicle. Step 6: Read DTCs again. Step 7: If the DTC persists: Contact VF technical support for assistance. Step 8: If the DTC remains after all steps: Replace the ECU.
0x0A | General Electrical Failures - 2 | This range specifies the standard wiring failure modes (i.e., shorts and opens), and direct current (DC) quantities related by Ohm's Law. | Step 1: Verify ECU part numbers. Check that the ECU part numbers match the specifications in the FRS. Step 2: Reflash ECU software if required. If the ECU part number is incorrect, reflash the ECU with the correct software. Step 3: Function Owner/Supplier define this activity/action check based on DTC specific. Step 4: Clear DTCs. Step 5: Restart the vehicle. Step 6: Read DTCs again. Step 7: If the DTC persists: Contact VF technical support for assistance. Step 8: If the DTC remains after all steps: Replace the ECU.
0x0B | ISO/SAE Reserved | This value is reserved by the document for future expansion. | Data update based on specific issue define
0x0C | ISO/SAE Reserved | This value is reserved by the document for future expansion. | Data update based on specific issue define
0x0D | ISO/SAE Reserved | This value is reserved by the document for future expansion. | Data update based on specific issue define
0x0E | ISO/SAE Reserved | This value is reserved by the document for future expansion. | Data update based on specific issue define
0x0F | ISO/SAE Reserved | This value is reserved by the document for future expansion. | Data update based on specific issue define
0x10 | ISO/SAE Reserved | This value is reserved by the document for future expansion. | Data update based on specific issue define
0x11 | Circuit Short To Ground | This sub type is used for failures where the control module measures ground (battery negative) potential for greater than a specified time period or when some other value less than the low voltage limit DTC Sub Type is measured. | Step 1: Verify ECU part numbers. Check that the ECU part numbers match the specifications in the FRS. Step 2: Reflash ECU software if required. If the ECU part number is incorrect, reflash the ECU with the correct software. Step 3: Function Owner/Supplier define this activity/action check based on DTC specific. Check the voltage between ECU pin xxx and GND, expected value from xxx to yyy volts Step 4: Clear DTCs. Step 5: Restart the vehicle. Step 6: Read DTCs again. Step 7: If the DTC persists: Contact VF technical support for assistance. Step 8: If the DTC remains after all steps: Replace the ECU.
0x12 | Circuit Short To Battery | This sub type is used for failures, where the control module measures vehicle system (battery positive) potential for greater than a specified time period or when some other value higher than the high voltage limit DTC Sub Type is measured. | Step 1: Verify ECU part numbers. Check that the ECU part numbers match the specifications in the FRS. Step 2: Reflash ECU software if required. If the ECU part number is incorrect, reflash the ECU with the correct software. Step 3: Function Owner/Supplier define this activity/action check based on DTC specific. Check the voltage between ECU pin xxx and battery positive, expected value from xxx to yyy volts Step 4: Clear DTCs. Step 5: Restart the vehicle. Step 6: Read DTCs again. Step 7: If the DTC persists: Contact VF technical support for assistance. Step 8: If the DTC remains after all steps: Replace the ECU.
0x13 | Circuit Open | This sub type is used for failures, where the control module determines an open circuit via lack of bias voltage, low current flow, no change in the state of an input in response to an output, etc. | Step 1: Verify ECU part numbers. Check that the ECU part numbers match the specifications in the FRS. Step 2: Reflash ECU software if required. If the ECU part number is incorrect, reflash the ECU with the correct software. Step 3: Function Owner/Supplier define this activity/action check based on DTC specific. Check wiring harness, continuity measurement Check ECU pin xxx to power or battery should from xxx to yyy volts Step 4: Clear DTCs. Step 5: Restart the vehicle. Step 6: Read DTCs again. Step 7: If the DTC persists: Contact VF technical support for assistance. Step 8: If the DTC remains after all steps: Replace the ECU.
0x14 | Circuit Short To Ground or Open | This sub type is used for failures, where the condition detected by the control module is the same for either indicated failure mode. | Step 1: Verify ECU part numbers. Check that the ECU part numbers match the specifications in the FRS. Step 2: Reflash ECU software if required. If the ECU part number is incorrect, reflash the ECU with the correct software. Step 3: Function Owner/Supplier define this activity/action check based on DTC specific. Check wiring harness, continuity measurement Check ECU pin xxx to power or battery should from xxx to yyy volts Step 4: Clear DTCs. Step 5: Restart the vehicle. Step 6: Read DTCs again. Step 7: If the DTC persists: Contact VF technical support for assistance. Step 8: If the DTC remains after all steps: Replace the ECU.
0x15 | Circuit Short To Battery or Open | This sub type is used for failures, where the condition detected by the control module is the same for either indicated failure mode. | Step 1: Verify ECU part numbers. Check that the ECU part numbers match the specifications in the FRS. Step 2: Reflash ECU software if required. If the ECU part number is incorrect, reflash the ECU with the correct software. Step 3: Function Owner/Supplier define this activity/action check based on DTC specific. Check wiring harness, continuity measurement Check ECU pin xxx to power or battery should from xxx to yyy volts Step 4: Clear DTCs. Step 5: Restart the vehicle. Step 6: Read DTCs again. Step 7: If the DTC persists: Contact VF technical support for assistance. Step 8: If the DTC remains after all steps: Replace the ECU.
0x16 | Circuit Voltage Below Threshold | This sub type is used for failures, where the control module measures a voltage below a specified range. | Step 1: Verify ECU part numbers. Check that the ECU part numbers match the specifications in the FRS. Step 2: Reflash ECU software if required. If the ECU part number is incorrect, reflash the ECU with the correct software. Step 3: Function Owner/Supplier define this activity/action check based on DTC specific. Check wiring harness, continuity measurement Check ECU pin xxx and measures a voltage below a specified range: xxx volts. Step 4: Clear DTCs. Step 5: Restart the vehicle. Step 6: Read DTCs again. Step 7: If the DTC persists: Contact VF technical support for assistance. Step 8: If the DTC remains after all steps: Replace the ECU.
0x17 | Circuit Voltage Above Threshold | This sub type is used for failures where, the control module measures a voltage above a specified range. | Step 1: Verify ECU part numbers. Check that the ECU part numbers match the specifications in the FRS. Step 2: Reflash ECU software if required. If the ECU part number is incorrect, reflash the ECU with the correct software. Step 3: Function Owner/Supplier define this activity/action check based on DTC specific. Check wiring harness, continuity measurement Check ECU pin xxx and measures a voltage above a specified range: xxx volts. Step 4: Clear DTCs. Step 5: Restart the vehicle. Step 6: Read DTCs again. Step 7: If the DTC persists: Contact VF technical support for assistance. Step 8: If the DTC remains after all steps: Replace the ECU.
0x18 | Circuit Current Below Threshold | This sub type is used for failures, where the control module measures current flow below a specified range. | Step 1: Verify ECU part numbers. Check that the ECU part numbers match the specifications in the FRS. Step 2: Reflash ECU software if required. If the ECU part number is incorrect, reflash the ECU with the correct software. Step 3: Function Owner/Supplier define this activity/action check based on DTC specific. Check wiring harness, continuity measurement Check ECU pin xxx and measures a current below a specified range: xxx Ampes. Step 4: Clear DTCs. Step 5: Restart the vehicle. Step 6: Read DTCs again. Step 7: If the DTC persists: Contact VF technical support for assistance. Step 8: If the DTC remains after all steps: Replace the ECU.
0x19 | Circuit Current Above Threshold | This sub type is used for failures, where the control module measures current flow above a specified range. | Step 1: Verify ECU part numbers. Check that the ECU part numbers match the specifications in the FRS. Step 2: Reflash ECU software if required. If the ECU part number is incorrect, reflash the ECU with the correct software. Step 3: Function Owner/Supplier define this activity/action check based on DTC specific. Check wiring harness, continuity measurement Check ECU pin xxx and measures a current above a specified range: xxx Ampes. Step 4: Clear DTCs. Step 5: Restart the vehicle. Step 6: Read DTCs again. Step 7: If the DTC persists: Contact VF technical support for assistance. Step 8: If the DTC remains after all steps: Replace the ECU.
0x1A | Circuit Resistance Below Threshold | This sub type is used for failures, where the control module infers a circuit resistance below a specified range. | Step 1: Verify ECU part numbers. Check that the ECU part numbers match the specifications in the FRS. Step 2: Reflash ECU software if required. If the ECU part number is incorrect, reflash the ECU with the correct software. Step 3: Function Owner/Supplier define this activity/action check based on DTC specific. Check wiring harness, continuity measurement Check ECU pin xxx and measures a circuit resistance below a specified range: xxx Ampes. Step 4: Clear DTCs. Step 5: Restart the vehicle. Step 6: Read DTCs again. Step 7: If the DTC persists: Contact VF technical support for assistance. Step 8: If the DTC remains after all steps: Replace the ECU.
0x1B | Circuit Resistance Above Threshold | This sub type is used for failures, where the control module infers a circuit resistance above a specified range. | Step 1: Verify ECU part numbers. Check that the ECU part numbers match the specifications in the FRS. Step 2: Reflash ECU software if required. If the ECU part number is incorrect, reflash the ECU with the correct software. Step 3: Function Owner/Supplier define this activity/action check based on DTC specific. Check wiring harness, continuity measurement Check ECU pin xxx and measures a circuit resistance above a specified range: xxx Ampes. Step 4: Clear DTCs. Step 5: Restart the vehicle. Step 6: Read DTCs again. Step 7: If the DTC persists: Contact VF technical support for assistance. Step 8: If the DTC remains after all steps: Replace the ECU.
0x1C | Circuit Voltage Out of Range | This sub type is used for failures, where the control module measures a voltage outside the expected range but not identified as too high or too low. | Step 1: Verify ECU part numbers. Check that the ECU part numbers match the specifications in the FRS. Step 2: Reflash ECU software if required. If the ECU part number is incorrect, reflash the ECU with the correct software. Step 3: Function Owner/Supplier define this activity/action check based on DTC specific. Check wiring harness, continuity measurement Check ECU pin xxx and measures a circuit resistance above a specified range: xxx Ampes. Step 4: Clear DTCs. Step 5: Restart the vehicle. Step 6: Read DTCs again. Step 7: If the DTC persists: Contact VF technical support for assistance. Step 8: If the DTC remains after all steps: Replace the ECU.
0x1D | Circuit Current Out of Range | This sub type is used for failures, where the control module measures a current outside the expected range but not identified as too high or too low. | Step 1: Verify ECU part numbers. Check that the ECU part numbers match the specifications in the FRS. Step 2: Reflash ECU software if required. If the ECU part number is incorrect, reflash the ECU with the correct software. Step 3: Function Owner/Supplier define this activity/action check based on DTC specific. Check wiring harness, continuity measurement Check ECU pin xxx and measures a current outside the expected range: from xxx to YYY Ampes. Step 4: Clear DTCs. Step 5: Restart the vehicle. Step 6: Read DTCs again. Step 7: If the DTC persists: Contact VF technical support for assistance. Step 8: If the DTC remains after all steps: Replace the ECU.
0x1E | Circuit Resistance Out of Range | This sub type is used for failures, where the control module measures a resistance outside the expected range but not identified as too high or too low. | Step 1: Verify ECU part numbers. Check that the ECU part numbers match the specifications in the FRS. Step 2: Reflash ECU software if required. If the ECU part number is incorrect, reflash the ECU with the correct software. Step 3: Function Owner/Supplier define this activity/action check based on DTC specific. Check wiring harness, continuity measurement Check ECU pin xxx and measures a resistance outside the expected range: from xxx to YYY Ohms. Step 4: Clear DTCs. Step 5: Restart the vehicle. Step 6: Read DTCs again. Step 7: If the DTC persists: Contact VF technical support for assistance. Step 8: If the DTC remains after all steps: Replace the ECU.
0x1F | Circuit Intermittent | This sub type is used for failures, where the control module momentarily detects one of the conditions defined above, but not long enough to set a specific sub type. | Step 1: Verify ECU part numbers. Check that the ECU part numbers match the specifications in the FRS. Step 2: Reflash ECU software if required. If the ECU part number is incorrect, reflash the ECU with the correct software. Step 3: Function Owner/Supplier define this activity/action check based on DTC specific. Check wiring harness, continuity measurement Check ECU pin xxx and measures a resistance/circuit/voltage outside the expected range: from xxx to YYY Ohms/Voltages/Ampes. Step 4: Clear DTCs. Step 5: Restart the vehicle. Step 6: Read DTCs again. Step 7: If the DTC persists: Contact VF technical support for assistance. Step 8: If the DTC remains after all steps: Replace the ECU.
0x20 | ISO/SAE Reserved | This value is reserved by the document for future expansion. | Data update based on specific issue define
0x21 | Signal Amplitude < Minimum | This sub type is used for failures where the control module measures a signal voltage amplitude below a specified range (e.g., low gain). | Step 1: Verify ECU part numbers. Check that the ECU part numbers match the specifications in the FRS. Step 2: Reflash ECU software if required. If the ECU part number is incorrect, reflash the ECU with the correct software. Step 3: Function Owner/Supplier define this activity/action check based on DTC specific. Check wiring harness, continuity measurement Check ECU pin xxx and measures a signal voltage amplitude below a specified range: Step 4: Clear DTCs. Step 5: Restart the vehicle. Step 6: Read DTCs again. Step 7: If the DTC persists: Contact VF technical support for assistance. Step 8: If the DTC remains after all steps: Replace the ECU.
0x22 | Signal Amplitude > Maximum | This sub type is used for failures where the control module measures a signal voltage amplitude above a specified range (e.g., gain too high). | Step 1: Verify ECU part numbers. Check that the ECU part numbers match the specifications in the FRS. Step 2: Reflash ECU software if required. If the ECU part number is incorrect, reflash the ECU with the correct software. Step 3: Function Owner/Supplier define this activity/action check based on DTC specific. Check wiring harness, continuity measurement Check ECU pin xxx and measures a signal voltage amplitude above a specified range: Step 4: Clear DTCs. Step 5: Restart the vehicle. Step 6: Read DTCs again. Step 7: If the DTC persists: Contact VF technical support for assistance. Step 8: If the DTC remains after all steps: Replace the ECU.
0x23 | Signal Stuck Low | This sub type is used for failures where the control module measures a signal that remains low when transitions are expected. | Step 1: Verify ECU part numbers. Check that the ECU part numbers match the specifications in the FRS. Step 2: Reflash ECU software if required. If the ECU part number is incorrect, reflash the ECU with the correct software. Step 3: Function Owner/Supplier define this activity/action check based on DTC specific. Check wiring harness, continuity measurement Check the control module measures a signal that remains low when transitions are expected: Step 4: Clear DTCs. Step 5: Restart the vehicle. Step 6: Read DTCs again. Step 7: If the DTC persists: Contact VF technical support for assistance. Step 8: If the DTC remains after all steps: Replace the ECU.
0x24 | Signal Stuck High | This sub type is used for failures where the control module measures a signal that remains high when transitions are expected. | Step 1: Verify ECU part numbers. Check that the ECU part numbers match the specifications in the FRS. Step 2: Reflash ECU software if required. If the ECU part number is incorrect, reflash the ECU with the correct software. Step 3: Function Owner/Supplier define this activity/action check based on DTC specific. Check wiring harness, continuity measurement Check the control module measures a signal that remains high when transitions are expected: Step 4: Clear DTCs. Step 5: Restart the vehicle. Step 6: Read DTCs again. Step 7: If the DTC persists: Contact VF technical support for assistance. Step 8: If the DTC remains after all steps: Replace the ECU.
0x25 | Signal Shape / Waveform Failure | This sub type is used for failures where the shape of the signal (plot of the amplitude with respect to time) is not correct, e.g., improper circuit impedance. | Step 1: Verify ECU part numbers. Check that the ECU part numbers match the specifications in the FRS. Step 2: Reflash ECU software if required. If the ECU part number is incorrect, reflash the ECU with the correct software. Step 3: Function Owner/Supplier define this activity/action check based on DTC specific. Step 4: Clear DTCs. Step 5: Restart the vehicle. Step 6: Read DTCs again. Step 7: If the DTC persists: Contact VF technical support for assistance. Step 8: If the DTC remains after all steps: Replace the ECU.
0x26 | Signal Rate of Change Below Threshold | This sub type is used for failures where the signal transitions more slowly than the specified limit. | Step 1: Verify ECU part numbers. Check that the ECU part numbers match the specifications in the FRS. Step 2: Reflash ECU software if required. If the ECU part number is incorrect, reflash the ECU with the correct software. Step 3: Function Owner/Supplier define this activity/action check based on DTC specific. Step 4: Clear DTCs. Step 5: Restart the vehicle. Step 6: Read DTCs again. Step 7: If the DTC persists: Contact VF technical support for assistance. Step 8: If the DTC remains after all steps: Replace the ECU.
0x27 | Signal Rate of Change Above Threshold | This sub type is used for failures where the signal transitions more quickly than the specified limit. | Step 1: Verify ECU part numbers. Check that the ECU part numbers match the specifications in the FRS. Step 2: Reflash ECU software if required. If the ECU part number is incorrect, reflash the ECU with the correct software. Step 3: Function Owner/Supplier define this activity/action check based on DTC specific. Step 4: Clear DTCs. Step 5: Restart the vehicle. Step 6: Read DTCs again. Step 7: If the DTC persists: Contact VF technical support for assistance. Step 8: If the DTC remains after all steps: Replace the ECU.
0x28 | Signal Bias Level Out of Range / Zero Adjustment Failure | This sub type is used for failures where the control module applies a bias voltage or a zero signal level to a circuit upon which is superimposed a signal voltage (e.g., bias voltage to an Oxygen Sensor circuit, or a filtered digital m/sec2 signal while vehicle stands still for a lateral accelerator sensor module.) | Step 1: Verify ECU part numbers. Check that the ECU part numbers match the specifications in the FRS. Step 2: Reflash ECU software if required. If the ECU part number is incorrect, reflash the ECU with the correct software. Step 3: Function Owner/Supplier define this activity/action check based on DTC specific. Step 4: Clear DTCs. Step 5: Restart the vehicle. Step 6: Read DTCs again. Step 7: If the DTC persists: Contact VF technical support for assistance. Step 8: If the DTC remains after all steps: Replace the ECU.
0x29 | Signal Invalid | This sub type is used for failures where the value of the signal is not plausible given the operating conditions. | Step 1: Verify ECU part numbers. Check that the ECU part numbers match the specifications in the FRS. Step 2: Reflash ECU software if required. If the ECU part number is incorrect, reflash the ECU with the correct software. Step 3: Function Owner/Supplier define this activity/action check based on DTC specific. Step 4: Clear DTCs. Step 5: Restart the vehicle. Step 6: Read DTCs again. Step 7: If the DTC persists: Contact VF technical support for assistance. Step 8: If the DTC remains after all steps: Replace the ECU.
0x2A | Signal Stuck In Range | This sub type is used for failures where the value of the signal is in the normal operating range, but not correct for current operating conditions. | Step 1: Verify ECU part numbers. Check that the ECU part numbers match the specifications in the FRS. Step 2: Reflash ECU software if required. If the ECU part number is incorrect, reflash the ECU with the correct software. Step 3: Function Owner/Supplier define this activity/action check based on DTC specific. Step 4: Clear DTCs. Step 5: Restart the vehicle. Step 6: Read DTCs again. Step 7: If the DTC persists: Contact VF technical support for assistance. Step 8: If the DTC remains after all steps: Replace the ECU.
0x2B | Signal Cross Coupled | This sub type is used when a signal is found to be incorrectly correlated to another signal that the control module is also monitoring, indicating that the signals are shorted together | Step 1: Verify ECU part numbers. Check that the ECU part numbers match the specifications in the FRS. Step 2: Reflash ECU software if required. If the ECU part number is incorrect, reflash the ECU with the correct software. Step 3: Function Owner/Supplier define this activity/action check based on DTC specific. Step 4: Clear DTCs. Step 5: Restart the vehicle. Step 6: Read DTCs again. Step 7: If the DTC persists: Contact VF technical support for assistance. Step 8: If the DTC remains after all steps: Replace the ECU.
0x2C | ISO/SAE Reserved | This value is reserved by the document for future expansion. | Data update based on specific issue define
0x2D | ISO/SAE Reserved | This value is reserved by the document for future expansion. | Data update based on specific issue define
0x2E | ISO/SAE Reserved | This value is reserved by the document for future expansion. | Data update based on specific issue define
0x2F | Signal Erratic | This sub type is used for failures where the signal is momentarily implausible (not long enough for "signal invalid") or discontinuous. | Step 1: Verify ECU part numbers. Check that the ECU part numbers match the specifications in the FRS. Step 2: Reflash ECU software if required. If the ECU part number is incorrect, reflash the ECU with the correct software. Step 3: Function Owner/Supplier define this activity/action check based on DTC specific. Step 4: Clear DTCs. Step 5: Restart the vehicle. Step 6: Read DTCs again. Step 7: If the DTC persists: Contact VF technical support for assistance. Step 8: If the DTC remains after all steps: Replace the ECU.
0x30 | ISO/SAE Reserved | This value is reserved by the document for future expansion. | Data update based on specific issue define
0x31 | No Signal | This sub type is used for failures where the control module does not detect a signal which ought to be present (e.g., wheel speed signals present for three of the four wheels and brakes not applied.) | Step 1: Verify ECU part numbers. Check that the ECU part numbers match the specifications in the FRS. Step 2: Reflash ECU software if required. If the ECU part number is incorrect, reflash the ECU with the correct software. Step 3: Function Owner/Supplier define this activity/action check based on DTC specific. Step 4: Clear DTCs. Step 5: Restart the vehicle. Step 6: Read DTCs again. Step 7: If the DTC persists: Contact VF technical support for assistance. Step 8: If the DTC remains after all steps: Replace the ECU.
0x32 | Signal Low Time < Minimum | This sub type is used for failures where the control module detects the low pulse is too narrow with respect to time. | Step 1: Verify ECU part numbers. Check that the ECU part numbers match the specifications in the FRS. Step 2: Reflash ECU software if required. If the ECU part number is incorrect, reflash the ECU with the correct software. Step 3: Function Owner/Supplier define this activity/action check based on DTC specific. Step 4: Clear DTCs. Step 5: Restart the vehicle. Step 6: Read DTCs again. Step 7: If the DTC persists: Contact VF technical support for assistance. Step 8: If the DTC remains after all steps: Replace the ECU.
0x33 | Signal Low Time > Maximum | This sub type is used for failures where the control module detects the low pulse is too wide with respect to time. | Step 1: Verify ECU part numbers. Check that the ECU part numbers match the specifications in the FRS. Step 2: Reflash ECU software if required. If the ECU part number is incorrect, reflash the ECU with the correct software. Step 3: Function Owner/Supplier define this activity/action check based on DTC specific. Step 4: Clear DTCs. Step 5: Restart the vehicle. Step 6: Read DTCs again. Step 7: If the DTC persists: Contact VF technical support for assistance. Step 8: If the DTC remains after all steps: Replace the ECU.
0x34 | Signal High Time < Minimum | This sub type is used for failures where the control module detects the high pulse is too narrow with respect to time. | Step 1: Verify ECU part numbers. Check that the ECU part numbers match the specifications in the FRS. Step 2: Reflash ECU software if required. If the ECU part number is incorrect, reflash the ECU with the correct software. Step 3: Function Owner/Supplier define this activity/action check based on DTC specific. Step 4: Clear DTCs. Step 5: Restart the vehicle. Step 6: Read DTCs again. Step 7: If the DTC persists: Contact VF technical support for assistance. Step 8: If the DTC remains after all steps: Replace the ECU.
0x35 | Signal High Time > Maximum | This sub type is used for failures where the control module detects the high pulse is too wide with respect to time. | Step 1: Verify ECU part numbers. Check that the ECU part numbers match the specifications in the FRS. Step 2: Reflash ECU software if required. If the ECU part number is incorrect, reflash the ECU with the correct software. Step 3: Function Owner/Supplier define this activity/action check based on DTC specific. Step 4: Clear DTCs. Step 5: Restart the vehicle. Step 6: Read DTCs again. Step 7: If the DTC persists: Contact VF technical support for assistance. Step 8: If the DTC remains after all steps: Replace the ECU.
0x36 | Signal Frequency Too Low | This sub type is used for failures where the control module detects excessive duration for one cycle of the output across a specified sample size. | Step 1: Verify ECU part numbers. Check that the ECU part numbers match the specifications in the FRS. Step 2: Reflash ECU software if required. If the ECU part number is incorrect, reflash the ECU with the correct software. Step 3: Function Owner/Supplier define this activity/action check based on DTC specific. Step 4: Clear DTCs. Step 5: Restart the vehicle. Step 6: Read DTCs again. Step 7: If the DTC persists: Contact VF technical support for assistance. Step 8: If the DTC remains after all steps: Replace the ECU.
0x37 | Signal Frequency Too High | This sub type is used for failures where the control module detects insufficient duration for one cycle of the output across a specified sample size. | Step 1: Verify ECU part numbers. Check that the ECU part numbers match the specifications in the FRS. Step 2: Reflash ECU software if required. If the ECU part number is incorrect, reflash the ECU with the correct software. Step 3: Function Owner/Supplier define this activity/action check based on DTC specific. Step 4: Clear DTCs. Step 5: Restart the vehicle. Step 6: Read DTCs again. Step 7: If the DTC persists: Contact VF technical support for assistance. Step 8: If the DTC remains after all steps: Replace the ECU.
0x38 | Signal Frequency Incorrect | This sub type is used for failures where the control module measures an incorrect number of cycles in a given time period. | Step 1: Verify ECU part numbers. Check that the ECU part numbers match the specifications in the FRS. Step 2: Reflash ECU software if required. If the ECU part number is incorrect, reflash the ECU with the correct software. Step 3: Function Owner/Supplier define this activity/action check based on DTC specific. Step 4: Clear DTCs. Step 5: Restart the vehicle. Step 6: Read DTCs again. Step 7: If the DTC persists: Contact VF technical support for assistance. Step 8: If the DTC remains after all steps: Replace the ECU.
0x39 | Signal Has Too Few Pulses | This sub type is used for failures where the control module measures too few pulses (e.g., position is calibrated in counts from one extreme to the other). | Step 1: Verify ECU part numbers. Check that the ECU part numbers match the specifications in the FRS. Step 2: Reflash ECU software if required. If the ECU part number is incorrect, reflash the ECU with the correct software. Step 3: Function Owner/Supplier define this activity/action check based on DTC specific. Step 4: Clear DTCs. Step 5: Restart the vehicle. Step 6: Read DTCs again. Step 7: If the DTC persists: Contact VF technical support for assistance. Step 8: If the DTC remains after all steps: Replace the ECU.
0x3A | Signal Has Too Many Pulses | This sub type is used for failures where the control module measures too many pulses (e.g., position is calibrated in counts from one extreme to the other). | Step 1: Verify ECU part numbers. Check that the ECU part numbers match the specifications in the FRS. Step 2: Reflash ECU software if required. If the ECU part number is incorrect, reflash the ECU with the correct software. Step 3: Function Owner/Supplier define this activity/action check based on DTC specific. Step 4: Clear DTCs. Step 5: Restart the vehicle. Step 6: Read DTCs again. Step 7: If the DTC persists: Contact VF technical support for assistance. Step 8: If the DTC remains after all steps: Replace the ECU.
0x3B | ISO/SAE Reserved | This value is reserved by the document for future expansion. | Data update based on specific issue define
0x3C | ISO/SAE Reserved | This value is reserved by the document for future expansion. | Data update based on specific issue define
0x3D | ISO/SAE Reserved | This value is reserved by the document for future expansion. | Data update based on specific issue define
0x3E | ISO/SAE Reserved | This value is reserved by the document for future expansion. | Data update based on specific issue define
0x3F | ISO/SAE Reserved | This value is reserved by the document for future expansion. | Data update based on specific issue define
0x40 | ISO/SAE Reserved | This value is reserved by the document for future expansion. | Data update based on specific issue define
0x41 | General Checksum Failure | This sub type is used by the control module to indicate an incorrect checksum calculation where memory type is not specified. | Step 1: Verify ECU part numbers. Check that the ECU part numbers match the specifications in the FRS. Step 2: Reflash ECU software if required. If the ECU part number is incorrect, reflash the ECU with the correct software. Step 3: Function Owner/Supplier define this activity/action check based on DTC specific. Step 4: Clear DTCs. Step 5: Restart the vehicle. Step 6: Read DTCs again. Step 7: If the DTC persists: Contact VF technical support for assistance. Step 8: If the DTC remains after all steps: Replace the ECU.
0x42 | General Memory Failure | This sub type is used by the control module to indicate a memory failure where memory type is not specified. | Step 1: Verify ECU part numbers. Check that the ECU part numbers match the specifications in the FRS. Step 2: Reflash ECU software if required. If the ECU part number is incorrect, reflash the ECU with the correct software. Step 3: Function Owner/Supplier define this activity/action check based on DTC specific. Step 4: Clear DTCs. Step 5: Restart the vehicle. Step 6: Read DTCs again. Step 7: If the DTC persists: Contact VF technical support for assistance. Step 8: If the DTC remains after all steps: Replace the ECU.
0x43 | Special Memory Failure | This sub type is used by the control module to indicate a memory failure where the specific memory type is not defined in this category. | Step 1: Verify ECU part numbers. Check that the ECU part numbers match the specifications in the FRS. Step 2: Reflash ECU software if required. If the ECU part number is incorrect, reflash the ECU with the correct software. Step 3: Function Owner/Supplier define this activity/action check based on DTC specific. Step 4: Clear DTCs. Step 5: Restart the vehicle. Step 6: Read DTCs again. Step 7: If the DTC persists: Contact VF technical support for assistance. Step 8: If the DTC remains after all steps: Replace the ECU.
0x44 | Data Memory Failure | This sub type is used by the control module to indicate a data (or working) memory failure for embedded systems using FLASH memory. This is equivalent to RAM in RAM/ROM/EEPROM embedded systems. | Step 1: Verify ECU part numbers. Check that the ECU part numbers match the specifications in the FRS. Step 2: Reflash ECU software if required. If the ECU part number is incorrect, reflash the ECU with the correct software. Step 3: Function Owner/Supplier define this activity/action check based on DTC specific. Step 4: Clear DTCs. Step 5: Restart the vehicle. Step 6: Read DTCs again. Step 7: If the DTC persists: Contact VF technical support for assistance. Step 8: If the DTC remains after all steps: Replace the ECU.
0x45 | Program Memory Failure | This sub type is used by the control module to indicate a program memory failure for embedded systems using FLASH memory. This is equivalent to ROM in RAM/ROM/EEPROM embedded systems. | Step 1: Verify ECU part numbers. Check that the ECU part numbers match the specifications in the FRS. Step 2: Reflash ECU software if required. If the ECU part number is incorrect, reflash the ECU with the correct software. Step 3: Function Owner/Supplier define this activity/action check based on DTC specific. Step 4: Clear DTCs. Step 5: Restart the vehicle. Step 6: Read DTCs again. Step 7: If the DTC persists: Contact VF technical support for assistance. Step 8: If the DTC remains after all steps: Replace the ECU.
0x46 | Calibration / Parameter Memory Failure | This sub type is used by the control module to indicate a calibration / parameter memory failure for embedded systems using FLASH memory. This is equivalent to EEPROM in RAM/ROM/EEPROM embedded systems. | Step 1: Verify ECU part numbers. Check that the ECU part numbers match the specifications in the FRS. Step 2: Reflash ECU software if required. If the ECU part number is incorrect, reflash the ECU with the correct software. Step 3: Function Owner/Supplier define this activity/action check based on DTC specific. Step 4: Clear DTCs. Step 5: Restart the vehicle. Step 6: Read DTCs again. Step 7: If the DTC persists: Contact VF technical support for assistance. Step 8: If the DTC remains after all steps: Replace the ECU.
0x47 | Watchdog / Safety µC Failure | This sub type is used by the control module to indicate a watchdog / safety µC failure, or a failure in the execution of operational software. | Step 1: Verify ECU part numbers. Check that the ECU part numbers match the specifications in the FRS. Step 2: Reflash ECU software if required. If the ECU part number is incorrect, reflash the ECU with the correct software. Step 3: Function Owner/Supplier define this activity/action check based on DTC specific. Step 4: Clear DTCs. Step 5: Restart the vehicle. Step 6: Read DTCs again. Step 7: If the DTC persists: Contact VF technical support for assistance. Step 8: If the DTC remains after all steps: Replace the ECU.
0x48 | Supervision Software Failure | This sub type is used by the control module to indicate a supervision software failure. | Step 1: Verify ECU part numbers. Check that the ECU part numbers match the specifications in the FRS. Step 2: Reflash ECU software if required. If the ECU part number is incorrect, reflash the ECU with the correct software. Step 3: Function Owner/Supplier define this activity/action check based on DTC specific. Step 4: Clear DTCs. Step 5: Restart the vehicle. Step 6: Read DTCs again. Step 7: If the DTC persists: Contact VF technical support for assistance. Step 8: If the DTC remains after all steps: Replace the ECU.
0x49 | Internal Electronic Failure | This sub type is used by the control module to indicate the detection of an internal circuit failure. | Step 1: Verify ECU part numbers. Check that the ECU part numbers match the specifications in the FRS. Step 2: Reflash ECU software if required. If the ECU part number is incorrect, reflash the ECU with the correct software. Step 3: Function Owner/Supplier define this activity/action check based on DTC specific. Step 4: Clear DTCs. Step 5: Restart the vehicle. Step 6: Read DTCs again. Step 7: If the DTC persists: Contact VF technical support for assistance. Step 8: If the DTC remains after all steps: Replace the ECU.
0x4A | Incorrect Component Installed | This sub type is used by the control module to indicate a mismatch between the hardware connected to the control module and the hardware expected by the control module. | Step 1: Verify ECU part numbers. Check that the ECU part numbers match the specifications in the FRS. Step 2: Reflash ECU software if required. If the ECU part number is incorrect, reflash the ECU with the correct software. Step 3: Function Owner/Supplier define this activity/action check based on DTC specific. Step 4: Clear DTCs. Step 5: Restart the vehicle. Step 6: Read DTCs again. Step 7: If the DTC persists: Contact VF technical support for assistance. Step 8: If the DTC remains after all steps: Replace the ECU.
0x4B | Over Temperature | This sub type is used by the control module to indicate the detection of an internal temperature above the expected range. | Step 1: Verify ECU part numbers. Check that the ECU part numbers match the specifications in the FRS. Step 2: Reflash ECU software if required. If the ECU part number is incorrect, reflash the ECU with the correct software. Step 3: Function Owner/Supplier define this activity/action check based on DTC specific. Step 4: Clear DTCs. Step 5: Restart the vehicle. Step 6: Read DTCs again. Step 7: If the DTC persists: Contact VF technical support for assistance. Step 8: If the DTC remains after all steps: Replace the ECU.
0x4C | ISO/SAE Reserved | This value is reserved by the document for future expansion. | Data update based on specific issue define
0x4D | ISO/SAE Reserved | This value is reserved by the document for future expansion. | Data update based on specific issue define
0x4E | ISO/SAE Reserved | This value is reserved by the document for future expansion. | Data update based on specific issue define
0x4F | ISO/SAE Reserved | This value is reserved by the document for future expansion. | Data update based on specific issue define
0x50 | ISO/SAE Reserved | This value is reserved by the document for future expansion. | Data update based on specific issue define
0x51 | Not Programmed | This sub type is used by the control module to indicate that programming is required. | Step 1: Verify ECU part numbers. Check that the ECU part numbers match the specifications in the FRS. Step 2: Reflash ECU software if required. If the ECU part number is incorrect, reflash the ECU with the correct software. Step 3: Function Owner/Supplier define this activity/action check based on DTC specific. Step 4: Clear DTCs. Step 5: Restart the vehicle. Step 6: Read DTCs again. Step 7: If the DTC persists: Contact VF technical support for assistance. Step 8: If the DTC remains after all steps: Replace the ECU.
0x52 | Not Activated | This sub type is used by the control module to indicate that some portion of the program has not been enabled. | Step 1: Verify ECU part numbers. Check that the ECU part numbers match the specifications in the FRS. Step 2: Reflash ECU software if required. If the ECU part number is incorrect, reflash the ECU with the correct software. Step 3: Function Owner/Supplier define this activity/action check based on DTC specific. Step 4: Clear DTCs. Step 5: Restart the vehicle. Step 6: Read DTCs again. Step 7: If the DTC persists: Contact VF technical support for assistance. Step 8: If the DTC remains after all steps: Replace the ECU.
0x53 | Deactivated | This sub type is used by the control module to indicate that that some portion of the program has been disabled. | Step 1: Verify ECU part numbers. Check that the ECU part numbers match the specifications in the FRS. Step 2: Reflash ECU software if required. If the ECU part number is incorrect, reflash the ECU with the correct software. Step 3: Function Owner/Supplier define this activity/action check based on DTC specific. Step 4: Clear DTCs. Step 5: Restart the vehicle. Step 6: Read DTCs again. Step 7: If the DTC persists: Contact VF technical support for assistance. Step 8: If the DTC remains after all steps: Replace the ECU.
0x54 | Missing Calibration | This sub type is used by the control module to indicate that an operational range, etc., for a sensor or actuator must be taught to the control module, e.g. by programming or learning. | Step 1: Verify ECU part numbers. Check that the ECU part numbers match the specifications in the FRS. Step 2: Reflash ECU software if required. If the ECU part number is incorrect, reflash the ECU with the correct software. Step 3: Function Owner/Supplier define this activity/action check based on DTC specific. Perform ECU calibration as sequence defined. (see Calibration sheet) Makesure calibration status successfully. Step 4: Clear DTCs. Step 5: Restart the vehicle. Step 6: Read DTCs again. Step 7: If the DTC persists: Contact VF technical support for assistance. Step 8: If the DTC remains after all steps: Replace the ECU.
0x55 | Not Configured | This sub type is used by the control module to indicate the need to enter (program) the sub system option content or the vehicle option content. | Step 1: Verify ECU part numbers. Check that the ECU part numbers match the specifications in the FRS. Step 2: Reflash ECU software if required. If the ECU part number is incorrect, reflash the ECU with the correct software. Step 3: Function Owner/Supplier define this activity/action check based on DTC specific. Perform ECU Write VIN or Coding. Makesure ECU Write VIN or Coding status successfully. Step 4: Clear DTCs. Step 5: Restart the vehicle. Step 6: Read DTCs again. Step 7: If the DTC persists: Contact VF technical support for assistance. Step 8: If the DTC remains after all steps: Replace the ECU.
0x56 | Invalid / Incompatible Configuration | This sub type indicates a control module or system configuration that cannot be valid, e.g. to have mutually exclusive options set on at the same time, or a set up that is not supported by the currently installed hardware/software. | Step 1: Verify ECU part numbers. Check that the ECU part numbers match the specifications in the FRS. Step 2: Reflash ECU software if required. If the ECU part number is incorrect, reflash the ECU with the correct software. Step 3: Function Owner/Supplier define this activity/action check based on DTC specific. Perform ECU Write VIN or Coding. Makesure ECU Write VIN or Coding status successfully. Step 4: Clear DTCs. Step 5: Restart the vehicle. Step 6: Read DTCs again. Step 7: If the DTC persists: Contact VF technical support for assistance. Step 8: If the DTC remains after all steps: Replace the ECU.
0x57 | Invalid / Incompatible Software Component | This sub type is used by the control module to indicate that a software component (calibration or program) has been identified as invalid for the control module or incompatible with other hardware or software identified by the control module, e.g. a downloaded calibration software component is incompatible with a permanent or downloaded strategy software component. | Step 1: Verify ECU part numbers. Check that the ECU part numbers match the specifications in the FRS. Step 2: Reflash ECU software if required. If the ECU part number is incorrect, reflash the ECU with the correct software. Step 3: Function Owner/Supplier define this activity/action check based on DTC specific. Step 4: Clear DTCs. Step 5: Restart the vehicle. Step 6: Read DTCs again. Step 7: If the DTC persists: Contact VF technical support for assistance. Step 8: If the DTC remains after all steps: Replace the ECU.
0x58 | ISO/SAE Reserved | This value is reserved by the document for future expansion. | Data update based on specific issue define
0x59 | ISO/SAE Reserved | This value is reserved by the document for future expansion. | Data update based on specific issue define
0x5A | ISO/SAE Reserved | This value is reserved by the document for future expansion. | Data update based on specific issue define
0x5B | ISO/SAE Reserved | This value is reserved by the document for future expansion. | Data update based on specific issue define
0x5C | ISO/SAE Reserved | This value is reserved by the document for future expansion. | Data update based on specific issue define
0x5D | ISO/SAE Reserved | This value is reserved by the document for future expansion. | Data update based on specific issue define
0x5E | ISO/SAE Reserved | This value is reserved by the document for future expansion. | Data update based on specific issue define
0x5F | ISO/SAE Reserved | This value is reserved by the document for future expansion. | Data update based on specific issue define
0x60 | ISO/SAE Reserved | This value is reserved by the document for future expansion. | Data update based on specific issue define
0x61 | Signal Calculation Failure | This sub type is used for algorithm based calculation failures where the calculated value is outside the expected range. | Step 1: Verify ECU part numbers. Check that the ECU part numbers match the specifications in the FRS. Step 2: Reflash ECU software if required. If the ECU part number is incorrect, reflash the ECU with the correct software. Step 3: Function Owner/Supplier define this activity/action check based on DTC specific. Step 4: Clear DTCs. Step 5: Restart the vehicle. Step 6: Read DTCs again. Step 7: If the DTC persists: Contact VF technical support for assistance. Step 8: If the DTC remains after all steps: Replace the ECU.
0x62 | Signal Compare Failure | This sub type is used for failures where the control module compares two or more input parameters for plausibility but cannot specifically identify the component that is faulted. | Step 1: Verify ECU part numbers. Check that the ECU part numbers match the specifications in the FRS. Step 2: Reflash ECU software if required. If the ECU part number is incorrect, reflash the ECU with the correct software. Step 3: Function Owner/Supplier define this activity/action check based on DTC specific. Step 4: Clear DTCs. Step 5: Restart the vehicle. Step 6: Read DTCs again. Step 7: If the DTC persists: Contact VF technical support for assistance. Step 8: If the DTC remains after all steps: Replace the ECU.
0x63 | Circuit / Component Protection Time-Out | This sub type is used for failures where the control module detects a function is active for greater than a specified time period. | Step 1: Verify ECU part numbers. Check that the ECU part numbers match the specifications in the FRS. Step 2: Reflash ECU software if required. If the ECU part number is incorrect, reflash the ECU with the correct software. Step 3: Function Owner/Supplier define this activity/action check based on DTC specific. Step 4: Clear DTCs. Step 5: Restart the vehicle. Step 6: Read DTCs again. Step 7: If the DTC persists: Contact VF technical support for assistance. Step 8: If the DTC remains after all steps: Replace the ECU.
0x64 | Signal Plausibility Failure | This sub type is used for failures where the control module detects a single input parameter is operating outside the plausible range. | Step 1: Verify ECU part numbers. Check that the ECU part numbers match the specifications in the FRS. Step 2: Reflash ECU software if required. If the ECU part number is incorrect, reflash the ECU with the correct software. Step 3: Function Owner/Supplier define this activity/action check based on DTC specific. Step 4: Clear DTCs. Step 5: Restart the vehicle. Step 6: Read DTCs again. Step 7: If the DTC persists: Contact VF technical support for assistance. Step 8: If the DTC remains after all steps: Replace the ECU.
0x65 | Signal Has Too Few Transitions / Events | This sub type is used for failures where the control module monitors a parameter over time within specified limits and detects fewer than the expected number of transitions. | Step 1: Verify ECU part numbers. Check that the ECU part numbers match the specifications in the FRS. Step 2: Reflash ECU software if required. If the ECU part number is incorrect, reflash the ECU with the correct software. Step 3: Function Owner/Supplier define this activity/action check based on DTC specific. Step 4: Clear DTCs. Step 5: Restart the vehicle. Step 6: Read DTCs again. Step 7: If the DTC persists: Contact VF technical support for assistance. Step 8: If the DTC remains after all steps: Replace the ECU.
0x66 | Signal Has Too Many Transitions / Events | This sub type is used for failures where the control module monitors a parameter over time within specified limits and detects more than the expected number of transitions. | Step 1: Verify ECU part numbers. Check that the ECU part numbers match the specifications in the FRS. Step 2: Reflash ECU software if required. If the ECU part number is incorrect, reflash the ECU with the correct software. Step 3: Function Owner/Supplier define this activity/action check based on DTC specific. Step 4: Clear DTCs. Step 5: Restart the vehicle. Step 6: Read DTCs again. Step 7: If the DTC persists: Contact VF technical support for assistance. Step 8: If the DTC remains after all steps: Replace the ECU.
0x67 | Signal Incorrect After Event | This sub type is used for failures where the control module does not see the correct change of a parameter or group of parameters in response to a particular event. | Step 1: Verify ECU part numbers. Check that the ECU part numbers match the specifications in the FRS. Step 2: Reflash ECU software if required. If the ECU part number is incorrect, reflash the ECU with the correct software. Step 3: Function Owner/Supplier define this activity/action check based on DTC specific. Step 4: Clear DTCs. Step 5: Restart the vehicle. Step 6: Read DTCs again. Step 7: If the DTC persists: Contact VF technical support for assistance. Step 8: If the DTC remains after all steps: Replace the ECU.
0x68 | Event Information | This sub type is used by the control module to indicate the detection of a system event that was not caused by the control module itself but forces the control module to store a DTC (e.g. missing functionality from another system/control module). | Step 1: Verify ECU part numbers. Check that the ECU part numbers match the specifications in the FRS. Step 2: Reflash ECU software if required. If the ECU part number is incorrect, reflash the ECU with the correct software. Step 3: Function Owner/Supplier define this activity/action check based on DTC specific. Step 4: Clear DTCs. Step 5: Restart the vehicle. Step 6: Read DTCs again. Step 7: If the DTC persists: Contact VF technical support for assistance. Step 8: If the DTC remains after all steps: Replace the ECU.
0x69 | ISO/SAE Reserved | This value is reserved by the document for future expansion. | Data update based on specific issue define
0x6A | ISO/SAE Reserved | This value is reserved by the document for future expansion. | Data update based on specific issue define
0x6B | ISO/SAE Reserved | This value is reserved by the document for future expansion. | Data update based on specific issue define
0x6C | ISO/SAE Reserved | This value is reserved by the document for future expansion. | Data update based on specific issue define
0x6D | ISO/SAE Reserved | This value is reserved by the document for future expansion. | Data update based on specific issue define
0x6E | ISO/SAE Reserved | This value is reserved by the document for future expansion. | Data update based on specific issue define
0x6F | ISO/SAE Reserved | This value is reserved by the document for future expansion. | Data update based on specific issue define
0x70 | ISO/SAE Reserved | This value is reserved by the document for future expansion. | Data update based on specific issue define
0x71 | Actuator Stuck | This sub type is used for failures where the control module does not detect any mechanical motion in response to energizing a motor, solenoid, relay, etc. | Step 1: Verify ECU part numbers. Check that the ECU part numbers match the specifications in the FRS. Step 2: Reflash ECU software if required. If the ECU part number is incorrect, reflash the ECU with the correct software. Step 3: Function Owner/Supplier define this activity/action check based on DTC specific. Step 4: Clear DTCs. Step 5: Restart the vehicle. Step 6: Read DTCs again. Step 7: If the DTC persists: Contact VF technical support for assistance. Step 8: If the DTC remains after all steps: Replace the ECU.
0x72 | Actuator Stuck Open | This sub type is used for failures where the control module does not detect any mechanical motion upon commanding the operation of a motor, solenoid, relay, etc., to close some piece of equipment. | Step 1: Verify ECU part numbers. Check that the ECU part numbers match the specifications in the FRS. Step 2: Reflash ECU software if required. If the ECU part number is incorrect, reflash the ECU with the correct software. Step 3: Function Owner/Supplier define this activity/action check based on DTC specific. Step 4: Clear DTCs. Step 5: Restart the vehicle. Step 6: Read DTCs again. Step 7: If the DTC persists: Contact VF technical support for assistance. Step 8: If the DTC remains after all steps: Replace the ECU.
0x73 | Actuator Stuck Closed | This sub type is used for failures where the control module does not detect any mechanical motion upon commanding the operation of a motor, solenoid, relay, etc., to open some piece of equipment. | Step 1: Verify ECU part numbers. Check that the ECU part numbers match the specifications in the FRS. Step 2: Reflash ECU software if required. If the ECU part number is incorrect, reflash the ECU with the correct software. Step 3: Function Owner/Supplier define this activity/action check based on DTC specific. Step 4: Clear DTCs. Step 5: Restart the vehicle. Step 6: Read DTCs again. Step 7: If the DTC persists: Contact VF technical support for assistance. Step 8: If the DTC remains after all steps: Replace the ECU.
0x74 | Actuator Slipping | This sub type is used for failures where the control module detects excessive duration to command a motor, solenoid, relay, etc., to move a piece of equipment to a desired position. | Step 1: Verify ECU part numbers. Check that the ECU part numbers match the specifications in the FRS. Step 2: Reflash ECU software if required. If the ECU part number is incorrect, reflash the ECU with the correct software. Step 3: Function Owner/Supplier define this activity/action check based on DTC specific. Step 4: Clear DTCs. Step 5: Restart the vehicle. Step 6: Read DTCs again. Step 7: If the DTC persists: Contact VF technical support for assistance. Step 8: If the DTC remains after all steps: Replace the ECU.
0x75 | Emergency Position Not Reachable | This sub type is used for failures where the control module is unable to command a motor, solenoid, relay, etc., to move a piece of equipment to the emergency position. | Step 1: Verify ECU part numbers. Check that the ECU part numbers match the specifications in the FRS. Step 2: Reflash ECU software if required. If the ECU part number is incorrect, reflash the ECU with the correct software. Step 3: Function Owner/Supplier define this activity/action check based on DTC specific. Step 4: Clear DTCs. Step 5: Restart the vehicle. Step 6: Read DTCs again. Step 7: If the DTC persists: Contact VF technical support for assistance. Step 8: If the DTC remains after all steps: Replace the ECU.
0x76 | Wrong Mounting Position | This sub type is used for failures where the control module detects incorrectly mounted components, e.g., acceleration sensor showing a position error of 90°. | Step 1: Verify ECU part numbers. Check that the ECU part numbers match the specifications in the FRS. Step 2: Reflash ECU software if required. If the ECU part number is incorrect, reflash the ECU with the correct software. Step 3: Function Owner/Supplier define this activity/action check based on DTC specific. Step 4: Clear DTCs. Step 5: Restart the vehicle. Step 6: Read DTCs again. Step 7: If the DTC persists: Contact VF technical support for assistance. Step 8: If the DTC remains after all steps: Replace the ECU.
0x77 | Commanded Position Not Reachable | This sub type is used for failures where the control module is unable to command a motor, solenoid, relay, etc., to move a piece of equipment to the commanded position either due to a failure in the actuator or its mechanical environment. | Step 1: Verify ECU part numbers. Check that the ECU part numbers match the specifications in the FRS. Step 2: Reflash ECU software if required. If the ECU part number is incorrect, reflash the ECU with the correct software. Step 3: Function Owner/Supplier define this activity/action check based on DTC specific. Step 4: Clear DTCs. Step 5: Restart the vehicle. Step 6: Read DTCs again. Step 7: If the DTC persists: Contact VF technical support for assistance. Step 8: If the DTC remains after all steps: Replace the ECU.
0x78 | Alignment or Adjustment Incorrect | This sub type is used for failures where the control module detects incorrectly adjusted or aligned components. | Step 1: Verify ECU part numbers. Check that the ECU part numbers match the specifications in the FRS. Step 2: Reflash ECU software if required. If the ECU part number is incorrect, reflash the ECU with the correct software. Step 3: Function Owner/Supplier define this activity/action check based on DTC specific. Step 4: Clear DTCs. Step 5: Restart the vehicle. Step 6: Read DTCs again. Step 7: If the DTC persists: Contact VF technical support for assistance. Step 8: If the DTC remains after all steps: Replace the ECU.
0x79 | Mechanical Linkage Failure | This sub type is used for failures where the control module detects that the actuator is operational but the driven device is not operating, e.g., drive cable for power sliding door broken. | Step 1: Verify ECU part numbers. Check that the ECU part numbers match the specifications in the FRS. Step 2: Reflash ECU software if required. If the ECU part number is incorrect, reflash the ECU with the correct software. Step 3: Function Owner/Supplier define this activity/action check based on DTC specific. Step 4: Clear DTCs. Step 5: Restart the vehicle. Step 6: Read DTCs again. Step 7: If the DTC persists: Contact VF technical support for assistance. Step 8: If the DTC remains after all steps: Replace the ECU.
0x7A | Fluid Leak or Seal Failure | This sub type is used for failures where the control module detects that a mechanical component has an unexpected gas or liquid flow in, out, or through the component. | Step 1: Verify ECU part numbers. Check that the ECU part numbers match the specifications in the FRS. Step 2: Reflash ECU software if required. If the ECU part number is incorrect, reflash the ECU with the correct software. Step 3: Function Owner/Supplier define this activity/action check based on DTC specific. Step 4: Clear DTCs. Step 5: Restart the vehicle. Step 6: Read DTCs again. Step 7: If the DTC persists: Contact VF technical support for assistance. Step 8: If the DTC remains after all steps: Replace the ECU.
0x7B | Low Fluid Level | This sub type is used for failures where the control module detects that a fluid level is too low for proper operation of the system. | Step 1: Verify ECU part numbers. Check that the ECU part numbers match the specifications in the FRS. Step 2: Reflash ECU software if required. If the ECU part number is incorrect, reflash the ECU with the correct software. Step 3: Function Owner/Supplier define this activity/action check based on DTC specific. Step 4: Clear DTCs. Step 5: Restart the vehicle. Step 6: Read DTCs again. Step 7: If the DTC persists: Contact VF technical support for assistance. Step 8: If the DTC remains after all steps: Replace the ECU.
0x7C | Slow Response | This sub type is used where control module has detected a response that is longer than expected or a degraded rate of change in the monitored component or system. | Step 1: Verify ECU part numbers. Check that the ECU part numbers match the specifications in the FRS. Step 2: Reflash ECU software if required. If the ECU part number is incorrect, reflash the ECU with the correct software. Step 3: Function Owner/Supplier define this activity/action check based on DTC specific. Step 4: Clear DTCs. Step 5: Restart the vehicle. Step 6: Read DTCs again. Step 7: If the DTC persists: Contact VF technical support for assistance. Step 8: If the DTC remains after all steps: Replace the ECU.
0x7D | ISO/SAE Reserved | This value is reserved by the document for future expansion. | Data update based on specific issue define
0x7E | Actuator Stuck On | This sub type is used for failures where the control module detects the actuator mechanical function is fixed in the ON / applied state | Step 1: Verify ECU part numbers. Check that the ECU part numbers match the specifications in the FRS. Step 2: Reflash ECU software if required. If the ECU part number is incorrect, reflash the ECU with the correct software. Step 3: Function Owner/Supplier define this activity/action check based on DTC specific. Step 4: Clear DTCs. Step 5: Restart the vehicle. Step 6: Read DTCs again. Step 7: If the DTC persists: Contact VF technical support for assistance. Step 8: If the DTC remains after all steps: Replace the ECU.
0x7F | Actuator Stuck Off | This sub type is used for failures where the control module detects the actuator mechanical function is fixed in the OFF / Released state | Step 1: Verify ECU part numbers. Check that the ECU part numbers match the specifications in the FRS. Step 2: Reflash ECU software if required. If the ECU part number is incorrect, reflash the ECU with the correct software. Step 3: Function Owner/Supplier define this activity/action check based on DTC specific. Step 4: Clear DTCs. Step 5: Restart the vehicle. Step 6: Read DTCs again. Step 7: If the DTC persists: Contact VF technical support for assistance. Step 8: If the DTC remains after all steps: Replace the ECU.
0x80 | ISO/SAE Reserved | This value is reserved by the document for future expansion. | Data update based on specific issue define
0x81 | Invalid Serial Data Received | This sub type is used by the control module to indicate a signal was received with the corresponding validity bit equal to "invalid" or post processing of the signal determines it is invalid. | Step 1: Verify ECU part numbers. Check that the ECU part numbers match the specifications in the FRS. Step 2: Reflash ECU software if required. If the ECU part number is incorrect, reflash the ECU with the correct software. Step 3: Function Owner/Supplier define this activity/action check based on DTC specific. Step 4: Clear DTCs. Step 5: Restart the vehicle. Step 6: Read DTCs again. Step 7: If the DTC persists: Contact VF technical support for assistance. Step 8: If the DTC remains after all steps: Replace the ECU.
0x82 | Alive / Sequence Counter Incorrect / Not Updated | This sub type is used by the control module to indicate that a signal was received without the corresponding rolling count value being properly updated. | Step 1: Measure battery voltage. Using a multimeter, measure voltage at the two battery terminals. Ensure the voltage is within the normal range of 9 V to 16 V. Step 2: Verify ECU part numbers. Check that the ECU part numbers for XXX and YYY match the specifications in the FRS. Step 3: Reflash ECU software if required. If the ECU part number is incorrect, reflash the ECU with the correct software. Step 4: Clear DTCs. Step 5: Restart the vehicle. Step 6: Read DTCs again. Step 7: If the DTC persists: Contact VF technical support for assistance. Step 8: If the DTC remains after all steps: Replace the ECU.
0x83 | Value of Signal Protection Calculation Incorrect | This sub type is used by the control module to indicate, that a message was processed with an incorrect protection (checksum) calculation. | Step 1: Measure battery voltage. Using a multimeter, measure voltage at the two battery terminals. Ensure the voltage is within the normal range of 9 V to 16 V. Step 2: Verify ECU part numbers. Check that the ECU part numbers for XXX and YYY match the specifications in the FRS. Step 3: Reflash ECU software if required. If the ECU part number is incorrect, reflash the ECU with the correct software. Step 4: Clear DTCs. Step 5: Restart the vehicle. Step 6: Read DTCs again. Step 7: If the DTC persists: Contact VF technical support for assistance. Step 8: If the DTC remains after all steps: Replace the ECU.
0x84 | Signal Below Allowable Range | This sub type is used for failures where some circuit quantity, reported via serial data, is below a specified range. | Step 1: Verify ECU part numbers. Check that the ECU part numbers match the specifications in the FRS. Step 2: Reflash ECU software if required. If the ECU part number is incorrect, reflash the ECU with the correct software. Step 3: Function Owner/Supplier define this activity/action check based on DTC specific. Step 4: Clear DTCs. Step 5: Restart the vehicle. Step 6: Read DTCs again. Step 7: If the DTC persists: Contact VF technical support for assistance. Step 8: If the DTC remains after all steps: Replace the ECU.
0x85 | Signal Above Allowable Range | This sub type is used for failures where some circuit quantity, reported via serial data, is above a specified range. | Step 1: Verify ECU part numbers. Check that the ECU part numbers match the specifications in the FRS. Step 2: Reflash ECU software if required. If the ECU part number is incorrect, reflash the ECU with the correct software. Step 3: Function Owner/Supplier define this activity/action check based on DTC specific. Step 4: Clear DTCs. Step 5: Restart the vehicle. Step 6: Read DTCs again. Step 7: If the DTC persists: Contact VF technical support for assistance. Step 8: If the DTC remains after all steps: Replace the ECU.
0x86 | Signal Invalid | This sub type is used for failures where some circuit quantity, reported via serial data, is not plausible given the operating conditions. | Step 1: Verify ECU part numbers. Check that the ECU part numbers match the specifications in the FRS. Step 2: Reflash ECU software if required. If the ECU part number is incorrect, reflash the ECU with the correct software. Step 3: Function Owner/Supplier define this activity/action check based on DTC specific. Step 4: Clear DTCs. Step 5: Restart the vehicle. Step 6: Read DTCs again. Step 7: If the DTC persists: Contact VF technical support for assistance. Step 8: If the DTC remains after all steps: Replace the ECU.
0x87 | Missing Message | This sub type is used for failures where one (or more) expected message(s) is not received, e.g., periodic transmission where the repetition time is too high, or message not received as a result of unforeseen reset events of the concerning component (e.g. engine control unit communicating with ABS). | Step 1: Measure battery voltage. Using a multimeter, measure voltage at the two battery terminals. Ensure the voltage is within the normal range of 9 V to 16 V. Step 2: Verify ECU part numbers. Check that the ECU part numbers for XXX and YYY match the specifications in the FRS. Step 3: Reflash ECU software if required. If the ECU part number is incorrect, reflash the ECU with the correct software. Step 4: Check the CAN wiring connection: Using multimeter to continuity measurement. Check Resistor between CAN-H and CAN-L from 59 ohm to 66 ohm. Check the CAN-H to GND shall be from 2.75v to 4.5V, Check CAN-L voltage to GND shall be from 0.5v to 2.25v. Check the voltage diffirent between CAN-H and CAN-L from 1.5v to 3v. Step 5: Clear DTCs. Step 6: Restart the vehicle. Step 7: Read DTCs again. Step 8: If the DTC persists: Contact VF technical support for assistance. Step 9: If the DTC remains after all steps: Replace the ECU.
0x88 | Bus off | This sub type is used for failures where a data bus is not available. | Step 1: Measure battery voltage. Using a multimeter, measure voltage at the two battery terminals. Ensure the voltage is within the normal range of 9 V to 16 V. Step 2: Verify ECU part numbers. Check that the ECU part numbers for XXX and YYY match the specifications in the FRS. Step 3: Reflash ECU software if required. If the ECU part number is incorrect, reflash the ECU with the correct software. Step 4: Check the CAN wiring connection: Using multimeter to continuity measurement. Check Resistor between CAN-H and CAN-L from 59 ohm to 66 ohm. Check the CAN-H to GND shall be from 2.75v to 4.5V, Check CAN-L voltage to GND shall be from 0.5v to 2.25v. Check the voltage diffirent between CAN-H and CAN-L from 1.5v to 3v. Step 5: Clear DTCs. Step 6: Restart the vehicle. Step 7: Read DTCs again. Step 8: If the DTC persists: Contact VF technical support for assistance. Step 9: If the DTC remains after all steps: Replace the ECU.
0x89 | Data Transfer Failure | This subtype is for failures where an ECU requests a data transfer from an external source (off-board, on-board, or another ECU) and the data transfer initiates but fails to complete. | Step 1: Verify ECU part numbers. Check that the ECU part numbers match the specifications in the FRS. Step 2: Reflash ECU software if required. If the ECU part number is incorrect, reflash the ECU with the correct software. Step 3: Function Owner/Supplier define this activity/action check based on DTC specific. Step 4: Clear DTCs. Step 5: Restart the vehicle. Step 6: Read DTCs again. Step 7: If the DTC persists: Contact VF technical support for assistance. Step 8: If the DTC remains after all steps: Replace the ECU.
0x8A | ISO/SAE Reserved | This value is reserved by the document for future expansion. | Data update based on specific issue define
0x8B | ISO/SAE Reserved | This value is reserved by the document for future expansion. | Data update based on specific issue define
0x8C | ISO/SAE Reserved | This value is reserved by the document for future expansion. | Data update based on specific issue define
0x8D | ISO/SAE Reserved | This value is reserved by the document for future expansion. | Data update based on specific issue define
0x8E | ISO/SAE Reserved | This value is reserved by the document for future expansion. | Data update based on specific issue define
0x8F | Erratic | This sub type is used for failures where the signal, reported via serial data, is momentarily implausible or discontinuous. | Step 1: Verify ECU part numbers. Check that the ECU part numbers match the specifications in the FRS. Step 2: Reflash ECU software if required. If the ECU part number is incorrect, reflash the ECU with the correct software. Step 3: Function Owner/Supplier define this activity/action check based on DTC specific. Step 4: Clear DTCs. Step 5: Restart the vehicle. Step 6: Read DTCs again. Step 7: If the DTC persists: Contact VF technical support for assistance. Step 8: If the DTC remains after all steps: Replace the ECU.
0x90 | ISO/SAE Reserved | This value is reserved by the document for future expansion. | Data update based on specific issue define
0x91 | Parametric | This sub type is used for failures where the control module has detected that a component parameter (e.g., capacitance or inductance) is outside its expected range. | Step 1: Verify ECU part numbers. Check that the ECU part numbers match the specifications in the FRS. Step 2: Reflash ECU software if required. If the ECU part number is incorrect, reflash the ECU with the correct software. Step 3: Function Owner/Supplier define this activity/action check based on DTC specific. Step 4: Clear DTCs. Step 5: Restart the vehicle. Step 6: Read DTCs again. Step 7: If the DTC persists: Contact VF technical support for assistance. Step 8: If the DTC remains after all steps: Replace the ECU.
0x92 | Performance or Incorrect Operation | This sub type is used for failures where the control module has detected that the component performance is outside its expected range or operating in an incorrect way. | Step 1: Verify ECU part numbers. Check that the ECU part numbers match the specifications in the FRS. Step 2: Reflash ECU software if required. If the ECU part number is incorrect, reflash the ECU with the correct software. Step 3: Function Owner/Supplier define this activity/action check based on DTC specific. Step 4: Clear DTCs. Step 5: Restart the vehicle. Step 6: Read DTCs again. Step 7: If the DTC persists: Contact VF technical support for assistance. Step 8: If the DTC remains after all steps: Replace the ECU.
0x93 | No Operation | This sub type is used for failures where the control module has detected that the component is not operating. | Step 1: Verify ECU part numbers. Check that the ECU part numbers match the specifications in the FRS. Step 2: Reflash ECU software if required. If the ECU part number is incorrect, reflash the ECU with the correct software. Step 3: Function Owner/Supplier define this activity/action check based on DTC specific. Step 4: Clear DTCs. Step 5: Restart the vehicle. Step 6: Read DTCs again. Step 7: If the DTC persists: Contact VF technical support for assistance. Step 8: If the DTC remains after all steps: Replace the ECU.
0x94 | Unexpected Operation | This sub type is used for failures where the control module has detected that the component is operating in a way or at a time that it has not been commanded to operate. | Step 1: Verify ECU part numbers. Check that the ECU part numbers match the specifications in the FRS. Step 2: Reflash ECU software if required. If the ECU part number is incorrect, reflash the ECU with the correct software. Step 3: Function Owner/Supplier define this activity/action check based on DTC specific. Step 4: Clear DTCs. Step 5: Restart the vehicle. Step 6: Read DTCs again. Step 7: If the DTC persists: Contact VF technical support for assistance. Step 8: If the DTC remains after all steps: Replace the ECU.
0x95 | Incorrect Assembly | This sub type is used for failures where the control module has detected that the component has been incorrectly installed (e.g., hydraulic pipes crossed over, circuits cross wired) or polarity errors. | Step 1: Verify ECU part numbers. Check that the ECU part numbers match the specifications in the FRS. Step 2: Reflash ECU software if required. If the ECU part number is incorrect, reflash the ECU with the correct software. Step 3: Function Owner/Supplier define this activity/action check based on DTC specific. Step 4: Clear DTCs. Step 5: Restart the vehicle. Step 6: Read DTCs again. Step 7: If the DTC persists: Contact VF technical support for assistance. Step 8: If the DTC remains after all steps: Replace the ECU.
0x96 | Component Internal Failure | This sub type is used for failures where the control module has received an indication about the component that indicates a failure (e.g., an intelligent actuator or sensor) is indicating an internal fault. | Step 1: Verify ECU part numbers. Check that the ECU part numbers match the specifications in the FRS. Step 2: Reflash ECU software if required. If the ECU part number is incorrect, reflash the ECU with the correct software. Step 3: Function Owner/Supplier define this activity/action check based on DTC specific. Step 4: Clear DTCs. Step 5: Restart the vehicle. Step 6: Read DTCs again. Step 7: If the DTC persists: Contact VF technical support for assistance. Step 8: If the DTC remains after all steps: Replace the ECU.
0x97 | Component or System Operation Obstructed or Blocked | This sub type is used for failures where the control module has detected that the operation of a component is prevented by an obstruction, e.g., advanced cruise system radar beam obstructed. | Step 1: Verify ECU part numbers. Check that the ECU part numbers match the specifications in the FRS. Step 2: Reflash ECU software if required. If the ECU part number is incorrect, reflash the ECU with the correct software. Step 3: Function Owner/Supplier define this activity/action check based on DTC specific. Step 4: Clear DTCs. Step 5: Restart the vehicle. Step 6: Read DTCs again. Step 7: If the DTC persists: Contact VF technical support for assistance. Step 8: If the DTC remains after all steps: Replace the ECU.
0x98 | Component or System Over Temperature | This sub type is used for failures where the control module has detected that the temperature is too high for the correct operation of the component or system. | Step 1: Verify ECU part numbers. Check that the ECU part numbers match the specifications in the FRS. Step 2: Reflash ECU software if required. If the ECU part number is incorrect, reflash the ECU with the correct software. Step 3: Function Owner/Supplier define this activity/action check based on DTC specific. Step 4: Clear DTCs. Step 5: Restart the vehicle. Step 6: Read DTCs again. Step 7: If the DTC persists: Contact VF technical support for assistance. Step 8: If the DTC remains after all steps: Replace the ECU.
0x99 | Exceeded Learning Limit | This sub type is used for failures where the control module has detected that the component or system has exceeded the expected range allowed for learning component tolerances. | Step 1: Verify ECU part numbers. Check that the ECU part numbers match the specifications in the FRS. Step 2: Reflash ECU software if required. If the ECU part number is incorrect, reflash the ECU with the correct software. Step 3: Function Owner/Supplier define this activity/action check based on DTC specific. Step 4: Clear DTCs. Step 5: Restart the vehicle. Step 6: Read DTCs again. Step 7: If the DTC persists: Contact VF technical support for assistance. Step 8: If the DTC remains after all steps: Replace the ECU.
0x9A | Component or System Operating Conditions | This sub type is used for failures where the control module has detected that environmental or other operating conditions are either temporarily or permanently outside the design limits for correct operation such that all or part of a component function is inhibited or fails, e.g. a radio is disabled because its LCD display or its CD mechanism cannot operate at a low ambient temperature. | Step 1: Verify ECU part numbers. Check that the ECU part numbers match the specifications in the FRS. Step 2: Reflash ECU software if required. If the ECU part number is incorrect, reflash the ECU with the correct software. Step 3: Function Owner/Supplier define this activity/action check based on DTC specific. Step 4: Clear DTCs. Step 5: Restart the vehicle. Step 6: Read DTCs again. Step 7: If the DTC persists: Contact VF technical support for assistance. Step 8: If the DTC remains after all steps: Replace the ECU.
0x9B | High/Excessive Flow | This sub type is used for failures where the control module has detected that the component or system is operating above the expected flow range flow, e.g. too much EGR at idle. | Step 1: Verify ECU part numbers. Check that the ECU part numbers match the specifications in the FRS. Step 2: Reflash ECU software if required. If the ECU part number is incorrect, reflash the ECU with the correct software. Step 3: Function Owner/Supplier define this activity/action check based on DTC specific. Step 4: Clear DTCs. Step 5: Restart the vehicle. Step 6: Read DTCs again. Step 7: If the DTC persists: Contact VF technical support for assistance. Step 8: If the DTC remains after all steps: Replace the ECU.
0x9C | Low/Insufficient Flow | This sub type is used for failures where the control module has detected that the component or system is operating below the expected flow range flow, e.g. too little EGR at part throttle. | Step 1: Verify ECU part numbers. Check that the ECU part numbers match the specifications in the FRS. Step 2: Reflash ECU software if required. If the ECU part number is incorrect, reflash the ECU with the correct software. Step 3: Function Owner/Supplier define this activity/action check based on DTC specific. Step 4: Clear DTCs. Step 5: Restart the vehicle. Step 6: Read DTCs again. Step 7: If the DTC persists: Contact VF technical support for assistance. Step 8: If the DTC remains after all steps: Replace the ECU.
0x9D | Component or System Under Temperature | This sub type is used for failures where the control module has detected that the temperature is too low for the correct operation of the component or system. | Step 1: Verify ECU part numbers. Check that the ECU part numbers match the specifications in the FRS. Step 2: Reflash ECU software if required. If the ECU part number is incorrect, reflash the ECU with the correct software. Step 3: Function Owner/Supplier define this activity/action check based on DTC specific. Step 4: Clear DTCs. Step 5: Restart the vehicle. Step 6: Read DTCs again. Step 7: If the DTC persists: Contact VF technical support for assistance. Step 8: If the DTC remains after all steps: Replace the ECU.
0x9E | Stuck On | This sub type is used for failures where the control module detects the electrical circuit or switch is fixed in the ON / Applied state | Step 1: Verify ECU part numbers. Check that the ECU part numbers match the specifications in the FRS. Step 2: Reflash ECU software if required. If the ECU part number is incorrect, reflash the ECU with the correct software. Step 3: Function Owner/Supplier define this activity/action check based on DTC specific. Step 4: Clear DTCs. Step 5: Restart the vehicle. Step 6: Read DTCs again. Step 7: If the DTC persists: Contact VF technical support for assistance. Step 8: If the DTC remains after all steps: Replace the ECU.
0x9F | Stuck Off | This sub type is used for failures where the control module detects the electrical circuit or switch is fixed in the OFF / Released state. | Step 1: Verify ECU part numbers. Check that the ECU part numbers match the specifications in the FRS. Step 2: Reflash ECU software if required. If the ECU part number is incorrect, reflash the ECU with the correct software. Step 3: Function Owner/Supplier define this activity/action check based on DTC specific. Step 4: Clear DTCs. Step 5: Restart the vehicle. Step 6: Read DTCs again. Step 7: If the DTC persists: Contact VF technical support for assistance. Step 8: If the DTC remains after all steps: Replace the ECU.
0xA0 | ISO/SAE Reserved | This value is reserved by the document for future expansion. | Data update based on specific issue define
0xA1 | System Voltage | This sub type is used for failures, where the control module system voltage is outside the expected range but not identified as too high or too low. | Step 1: Verify ECU part numbers. Check that the ECU part numbers match the specifications in the FRS. Step 2: Reflash ECU software if required. If the ECU part number is incorrect, reflash the ECU with the correct software. Step 3: Function Owner/Supplier define this activity/action check based on DTC specific. Using the Multimeter to measure the ECU voltage from power pin xxx and yyy are in expected range: xxx to yyy Volts. Step 4: Clear DTCs. Step 5: Restart the vehicle. Step 6: Read DTCs again. Step 7: If the DTC persists: Contact VF technical support for assistance. Step 8: If the DTC remains after all steps: Replace the ECU.
0xA2 | System Voltage Low | This sub type is used for failures where the control module system voltage is below a specified range. | Step 1: Verify ECU part numbers. Check that the ECU part numbers match the specifications in the FRS. Step 2: Reflash ECU software if required. If the ECU part number is incorrect, reflash the ECU with the correct software. Step 3: Function Owner/Supplier define this activity/action check based on DTC specific. Using the Multimeter to measure the ECU voltage from power pin xxx and yyy are below range: xxx Volts or not? If yes, check the LV battery pose. Check the connection between LV pose to ECU power pin. Step 4: Clear DTCs. Step 5: Restart the vehicle. Step 6: Read DTCs again. Step 7: If the DTC persists: Contact VF technical support for assistance. Step 8: If the DTC remains after all steps: Replace the ECU.
0xA3 | System Voltage High | This sub type is used for failures where the control module system voltage is above a specified range. | Step 1: Verify ECU part numbers. Check that the ECU part numbers match the specifications in the FRS. Step 2: Reflash ECU software if required. If the ECU part number is incorrect, reflash the ECU with the correct software. Step 3: Function Owner/Supplier define this activity/action check based on DTC specific. Using the Multimeter to measure the ECU voltage from power pin xxx and yyy are above range: xxx Volts or not? If yes, check the LV battery pose. Check the connection between LV pose to ECU power pin. Step 4: Clear DTCs. Step 5: Restart the vehicle. Step 6: Read DTCs again. Step 7: If the DTC persists: Contact VF technical support for assistance. Step 8: If the DTC remains after all steps: Replace the ECU.
0xA4 | ISO/SAE Reserved | This value is reserved by the document for future expansion. | Data update based on specific issue define
0xA5 | ISO/SAE Reserved | This value is reserved by the document for future expansion. | Data update based on specific issue define
0xA6 | ISO/SAE Reserved | This value is reserved by the document for future expansion. | Data update based on specific issue define
0xA7 | ISO/SAE Reserved | This value is reserved by the document for future expansion. | Data update based on specific issue define
0xA8 | ISO/SAE Reserved | This value is reserved by the document for future expansion. | Data update based on specific issue define
0xA9 | ISO/SAE Reserved | This value is reserved by the document for future expansion. | Data update based on specific issue define
0xAA | ISO/SAE Reserved | This value is reserved by the document for future expansion. | Data update based on specific issue define
0xAB | ISO/SAE Reserved | This value is reserved by the document for future expansion. | Data update based on specific issue define
0xAC | ISO/SAE Reserved | This value is reserved by the document for future expansion. | Data update based on specific issue define
0xAD | ISO/SAE Reserved | This value is reserved by the document for future expansion. | Data update based on specific issue define
0xAE | ISO/SAE Reserved | This value is reserved by the document for future expansion. | Data update based on specific issue define
0xAF | ISO/SAE Reserved | This value is reserved by the document for future expansion. | Data update based on specific issue define
0xB0 | ISO/SAE Reserved | This value is reserved by the document for future expansion. | Data update based on specific issue define
0xB1 | ISO/SAE Reserved | This value is reserved by the document for future expansion. | Data update based on specific issue define
0xB2 | ISO/SAE Reserved | This value is reserved by the document for future expansion. | Data update based on specific issue define
0xB3 | ISO/SAE Reserved | This value is reserved by the document for future expansion. | Data update based on specific issue define
0xB4 | ISO/SAE Reserved | This value is reserved by the document for future expansion. | Data update based on specific issue define
0xB5 | ISO/SAE Reserved | This value is reserved by the document for future expansion. | Data update based on specific issue define
0xB6 | ISO/SAE Reserved | This value is reserved by the document for future expansion. | Data update based on specific issue define
0xB7 | ISO/SAE Reserved | This value is reserved by the document for future expansion. | Data update based on specific issue define
0xB8 | ISO/SAE Reserved | This value is reserved by the document for future expansion. | Data update based on specific issue define
0xB9 | ISO/SAE Reserved | This value is reserved by the document for future expansion. | Data update based on specific issue define
0xBA | ISO/SAE Reserved | This value is reserved by the document for future expansion. | Data update based on specific issue define
0xBB | ISO/SAE Reserved | This value is reserved by the document for future expansion. | Data update based on specific issue define
0xBC | ISO/SAE Reserved | This value is reserved by the document for future expansion. | Data update based on specific issue define
0xBD | ISO/SAE Reserved | This value is reserved by the document for future expansion. | Data update based on specific issue define
0xBE | ISO/SAE Reserved | This value is reserved by the document for future expansion. | Data update based on specific issue define
0xBF | ISO/SAE Reserved | This value is reserved by the document for future expansion. | Data update based on specific issue define
0xC0 | ISO/SAE Reserved | This value is reserved by the document for future expansion. | Data update based on specific issue define
0xC1 | ISO/SAE Reserved | This value is reserved by the document for future expansion. | Data update based on specific issue define
0xC2 | ISO/SAE Reserved | This value is reserved by the document for future expansion. | Data update based on specific issue define
0xC3 | ISO/SAE Reserved | This value is reserved by the document for future expansion. | Data update based on specific issue define
0xC4 | ISO/SAE Reserved | This value is reserved by the document for future expansion. | Data update based on specific issue define
0xC5 | ISO/SAE Reserved | This value is reserved by the document for future expansion. | Data update based on specific issue define
0xC6 | ISO/SAE Reserved | This value is reserved by the document for future expansion. | Data update based on specific issue define
0xC7 | ISO/SAE Reserved | This value is reserved by the document for future expansion. | Data update based on specific issue define
0xC8 | ISO/SAE Reserved | This value is reserved by the document for future expansion. | Data update based on specific issue define
0xC9 | ISO/SAE Reserved | This value is reserved by the document for future expansion. | Data update based on specific issue define
0xCA | ISO/SAE Reserved | This value is reserved by the document for future expansion. | Data update based on specific issue define
0xCB | ISO/SAE Reserved | This value is reserved by the document for future expansion. | Data update based on specific issue define
0xCC | ISO/SAE Reserved | This value is reserved by the document for future expansion. | Data update based on specific issue define
0xCD | ISO/SAE Reserved | This value is reserved by the document for future expansion. | Data update based on specific issue define
0xCE | ISO/SAE Reserved | This value is reserved by the document for future expansion. | Data update based on specific issue define
0xCF | ISO/SAE Reserved | This value is reserved by the document for future expansion. | Data update based on specific issue define
0xD0 | ISO/SAE Reserved | This value is reserved by the document for future expansion. | Data update based on specific issue define
0xD1 | ISO/SAE Reserved | This value is reserved by the document for future expansion. | Data update based on specific issue define
0xD2 | ISO/SAE Reserved | This value is reserved by the document for future expansion. | Data update based on specific issue define
0xD3 | ISO/SAE Reserved | This value is reserved by the document for future expansion. | Data update based on specific issue define
0xD4 | ISO/SAE Reserved | This value is reserved by the document for future expansion. | Data update based on specific issue define
0xD5 | ISO/SAE Reserved | This value is reserved by the document for future expansion. | Data update based on specific issue define
0xD6 | ISO/SAE Reserved | This value is reserved by the document for future expansion. | Data update based on specific issue define
0xD7 | ISO/SAE Reserved | This value is reserved by the document for future expansion. | Data update based on specific issue define
0xD8 | ISO/SAE Reserved | This value is reserved by the document for future expansion. | Data update based on specific issue define
0xD9 | ISO/SAE Reserved | This value is reserved by the document for future expansion. | Data update based on specific issue define
0xDA | ISO/SAE Reserved | This value is reserved by the document for future expansion. | Data update based on specific issue define
0xDB | ISO/SAE Reserved | This value is reserved by the document for future expansion. | Data update based on specific issue define
0xDC | ISO/SAE Reserved | This value is reserved by the document for future expansion. | Data update based on specific issue define
0xDD | ISO/SAE Reserved | This value is reserved by the document for future expansion. | Data update based on specific issue define
0xDE | ISO/SAE Reserved | This value is reserved by the document for future expansion. | Data update based on specific issue define
0xDF | ISO/SAE Reserved | This value is reserved by the document for future expansion. | Data update based on specific issue define
0xE0 | ISO/SAE Reserved | This value is reserved by the document for future expansion. | Data update based on specific issue define
0xE1 | ISO/SAE Reserved | This value is reserved by the document for future expansion. | Data update based on specific issue define
0xE2 | ISO/SAE Reserved | This value is reserved by the document for future expansion. | Data update based on specific issue define
0xE3 | ISO/SAE Reserved | This value is reserved by the document for future expansion. | Data update based on specific issue define
0xE4 | ISO/SAE Reserved | This value is reserved by the document for future expansion. | Data update based on specific issue define
0xE5 | ISO/SAE Reserved | This value is reserved by the document for future expansion. | Data update based on specific issue define
0xE6 | ISO/SAE Reserved | This value is reserved by the document for future expansion. | Data update based on specific issue define
0xE7 | ISO/SAE Reserved | This value is reserved by the document for future expansion. | Data update based on specific issue define
0xE8 | ISO/SAE Reserved | This value is reserved by the document for future expansion. | Data update based on specific issue define
0xE9 | ISO/SAE Reserved | This value is reserved by the document for future expansion. | Data update based on specific issue define
0xEA | ISO/SAE Reserved | This value is reserved by the document for future expansion. | Data update based on specific issue define
0xEB | ISO/SAE Reserved | This value is reserved by the document for future expansion. | Data update based on specific issue define
0xEC | ISO/SAE Reserved | This value is reserved by the document for future expansion. | Data update based on specific issue define
0xED | ISO/SAE Reserved | This value is reserved by the document for future expansion. | Data update based on specific issue define
0xEE | ISO/SAE Reserved | This value is reserved by the document for future expansion. | Data update based on specific issue define
0xEF | ISO/SAE Reserved | This value is reserved by the document for future expansion. | Data update based on specific issue define
0xF0 | Manufacturer Defined | This value is reserved for vehicle manufacturer/system supplier use. | Data update based on specific issue define
0xF1 | Manufacturer Defined | This value is reserved for vehicle manufacturer/system supplier use. | Data update based on specific issue define
0xF2 | Manufacturer Defined | This value is reserved for vehicle manufacturer/system supplier use. | Data update based on specific issue define
0xF3 | Manufacturer Defined | This value is reserved for vehicle manufacturer/system supplier use. | Data update based on specific issue define
0xF4 | Manufacturer Defined | This value is reserved for vehicle manufacturer/system supplier use. | Data update based on specific issue define
0xF5 | Manufacturer Defined | This value is reserved for vehicle manufacturer/system supplier use. | Data update based on specific issue define
0xF6 | Manufacturer Defined | This value is reserved for vehicle manufacturer/system supplier use. | Data update based on specific issue define
0xF7 | Manufacturer Defined | This value is reserved for vehicle manufacturer/system supplier use. | Data update based on specific issue define
0xF8 | Manufacturer Defined | This value is reserved for vehicle manufacturer/system supplier use. | Data update based on specific issue define
0xF9 | Manufacturer Defined | This value is reserved for vehicle manufacturer/system supplier use. | Data update based on specific issue define
0xFA | Manufacturer Defined | This value is reserved for vehicle manufacturer/system supplier use. | Data update based on specific issue define
0xFB | Manufacturer Defined | This value is reserved for vehicle manufacturer/system supplier use. | Data update based on specific issue define
0xFC | Manufacturer Defined | This value is reserved for vehicle manufacturer/system supplier use. | Data update based on specific issue define
0xFD | Manufacturer Defined | This value is reserved for vehicle manufacturer/system supplier use. | Data update based on specific issue define
0xFE | Manufacturer Defined | This value is reserved for vehicle manufacturer/system supplier use. | Data update based on specific issue define
0xFF | Manufacturer Defined | This value is reserved for vehicle manufacturer/system supplier use. | Data update based on specific issue define
This is the reference information.
Request Supplier/Function Owner to fill and update the Specific information to guide how to fix DTC.

## ECU Component data sheet
EE Component Datasheet
1.Electrical Interfaces
Connector Information (EE part side) | Supplier | Gotion
| Part Number | /
| Connector Coding | 2420419-1 (2188692-1)
| Pin Definition (Connector Picture/Drawing) | Pin1:HV- Pin2:HV+
| Special Requirement | NA
| Note | If the EE part has multiple connectors, please add more columns to the definition using the same format.
Connector Information (Wiring Harness side) | Supplier | Gotion
| Part Number | /
| Connector Coding | HC08B-P32RS
Pin Definition (Connector Picture/Drawing)
| Special Requirement | NA
| Note | If the harness has multiple connectors, please add more columns to the definition using the same format.
2.ECU Hardware Common Requirements
No. | Item | Requirement | Note
1 | Operating Temperature | -40°C ~ +85°C | Continuous operation; above 55°C → power derating
2 | Storage Temperature | -40°C ~ +85°C | —
3 | Ambient Humidity | 5% ~ 95% | —
4 | Protection Grade | IP67 | Dust-tight, water immersion up to 1m
5 | Design Altitude | Up to 2500 m | —
6 | Cooling Method | Air cooling | —
7 | Installation | Mounted inside vehicle | —
8 | Dimensions (W × D × H) | 1251*1512*145mm | —
9 | Weight | 308 kg | —
10 | Insulation Strength | Input/Output ↔ Case: 2500 VDC / 1 mA for 60 s Input ↔ Output: 2500 VDC / 1 mA for 60 s | Not applicable between Output 12V+ & Case
11 | Insulation Resistance | ≥10 MΩ @ 500 VDC | —
12 | Design Lifetime |  | —
13 | Control Voltage | 9 V ~ 16 V
14 | Communication | CAN 2.0A, 500 kbps | —
15 | CAN Network Management | AUTOSAR | —
16 | Quiescent Current | < 0.5 mA | At 12 V
17 | Rated Voltage | 12 V | —
18 | Operating Voltage Range | 9 V ~ 16 V | —
19 | Operating Current | <0.5A | At 12 V
20 | Peak Current | 2 A | —
3.Power Supply, Ground & Connector Pinout Specification
Pin No. | Signal Name | Direction | Function / Description | Wake-up Source | Expected Resistance (Ω) | Condition | Remark
1 | KL30_1 | IN | Main Battery 12V power supply | NA | >10 kΩ | ECU OFF, disconnected
2 | IGN | IN | Ignition input (ACC/ON signal) | IGN wake-up | >10 kΩ | IGN OFF
3 | PT CAN_H | I/O | CAN High communication line | CAN wake-up | 60 Ω (with CAN_L) | ECU connected
4 | PT CAN_L | I/O | CAN Low communication line | CAN wake-up | 60 Ω (with CAN_H) | ECU connected
5 | ACM turn off Pyrofuse+ | I/O | Drive pyrofuse | NA
6 | ACM turn off Pyrofuse- | I/O | Drive pyrofuse | NA
7 | KL30_2 | IN | Main Battery 12V power supply_2 | NA | >10 kΩ | ECU OFF, disconnected
8 | Debug CAN_H | I/O | CAN High communication line | NA | 60 Ω (with CAN_L) | ECU connected
9 | Debug CAN_L | I/O | CAN High communication line | NA | 60 Ω (with CAN_H) | ECU connected
10 | Crash | GND | Secondary ground pin | NA | NA | NA
11 | HVIL_In | IN |  |  |  | ECU connected
12 | HVIL_Out | OUT |  |  |  | ECU connected
14 | KL31 | GND | Ground pin | NA | NA | NA
n+1 | Add more | - | Reserved for future pins | - | - | -
Note on C7: If there are special requirements, please list, for example, whether the configuration differences are reflected in the connector, the location, angle requirements, etc.
Note on C13: If there are special requirements, please list, for example, whether the configuration differences are reflected in the connector, the location, angle requirements, etc.
All of information in Yellow area is just example.Please fill out your ECU infomation in this area

## Snapshot DIDs
Back to first page
Snapshot DID used by $19 04
DTC Snapshot Record 0x01 - First Failure Occurrence DTC Snapshot Record 0x02 - Current Failure Occurrence …. DTC Snapshot Record 0xFF - Report All Failure Occurrence
DID Number | DID Type | Group ID | Function/Description | Data Type | Length in Bytes | Required option | Message Name | Message ID | Signal Name | Supported? (Yes/No) | comments
0xF120 | Global Data | #1 | Global Time | Unsigned | 6 | M |  |  |  | Yes | Request all suppliers support for Global Data
0xF121 | Global Data | #1 | Odometer reading | Unsigned | 3 | M |  |  |  | Yes | Request all suppliers support for Global Data
0xF122 | Global Data | #1 | Vehicle Supply Voltage | Unsigned | 2 | M |  |  |  | Yes | Request all suppliers support for Global Data
0xF123 | Global Data | #1 | Ignition State | Unsigned | 1 | M |  |  |  | Yes | Request all suppliers support for Global Data
0xDD01 | Global Data | #1 | Cabin Temperature | Unsigned | 1 | M |  |  |  | Yes | Request all suppliers support for Global Data
0xDD02 | Global Data | #1 | Outside Temperature | Unsigned | 1 | M |  |  |  | No | The temperature signal received by the BMS has been deleted.
0xDD05 | Global Data | #1 | Motor RPM | Unsigned | 4 | M |  |  |  | Yes | Request all suppliers support for Global Data
0xDD09 | Global Data | #1 | Vehicle Speed | Unsigned | 2 | M |  |  |  | Yes | Request all suppliers support for Global Data
0xDD03 | Local Data | #1 | ECU temperature | Unsigned | 1 | O |  |  |  | Yes
0xDD04 | Local Data | #1 | ECU voltage | Unsigned | 2 | O |  |  |  | Yes
0x1000 | Local Data | #1 | Voltage of DCLink Positive Cross to Pack Negative | Unsigned | 2 | C |  |  |  | Yes
0x1001 | Local Data | #1 | Voltage of Negative diagnostic | Unsigned | 2 | C |  |  |  | Yes
0x1002 | Local Data | #1 | Total Sum of All Cell Voltage | Unsigned | 2 | C |  |  |  | Yes
0x1003 | Local Data | #1 | Cell voltage Maximum | Unsigned | 2 | C |  |  |  | Yes
0x1004 | Local Data | #1 | Cell Voltage Minimum | Unsigned | 2 | C |  |  |  | Yes
0x1005 | Local Data | #1 | Position of Maximal Voltage Cell | Unsigned | 1 | C |  |  |  | Yes
0x1006 | Local Data | #1 | Position of Minimal Voltage Cell | Unsigned | 1 | C |  |  |  | Yes
0x1007 | Local Data | #1 | Module Temperature Maximum | Unsigned | 1 | C |  |  |  | Yes
0x1008 | Local Data | #1 | Module Temperature Minimum | Unsigned | 1 | C |  |  |  | Yes
0x1009 | Local Data | #1 | Sample Position of Maximal Temperature Module | Unsigned | 1 | C |  |  |  | Yes
0x100A | Local Data | #1 | Sample Position of Minimal Temperature Module | Unsigned | 1 | C |  |  |  | Yes
0x100B | Local Data | #1 | Module Temperature Average | Unsigned | 1 | C |  |  |  | Yes
0x100C | Local Data | #1 | Bus Current | Unsigned | 2 | C |  |  |  | Yes
0x100D | Local Data | #1 | Precharge Contactor Status | Unsigned | 1 | C |  |  |  | Yes
0x100E | Local Data | #1 | Main Negative Contactor Status | Unsigned | 1 | C |  |  |  | Yes
0x100F | Local Data | #1 | Main Positive Contactor Status | Unsigned | 1 | C |  |  |  | Yes
0x1014 | Local Data | #1 | BMS State | Unsigned | 1 | C |  |  |  | Yes
0x1015 | Local Data | #1 | EVCC ChgGun state | Unsigned | 1 | C |  |  |  | Yes
0x1016 | Local Data | #1 | Pack Charge Current Limit | Unsigned | 2 | C |  |  |  | Yes
0x1017 | Local Data | #1 | Pack Charge Voltage Limit | Unsigned | 2 | C |  |  |  | Yes
0x1019 | Local Data | #1 | Overall Insulation Resistance | Unsigned | 2 | C |  |  |  | Yes
0x101A | Local Data | #1 | Positive Insulation Resistance | Unsigned | 2 | C |  |  |  | Yes
0x101B | Local Data | #1 | Negative Insulation Resistance | Unsigned | 2 | C |  |  |  | Yes
0x101F | Local Data | #1 | Crash Signal From CAN | Unsigned | 1 | C |  |  |  | Yes
0x1020 | Local Data | #1 | Crash Hardwire Signal | Unsigned | 4 | C |  |  |  | Yes
0x1021 | Local Data | #1 | Max cell SOC | Unsigned | 2 | C |  |  |  | Yes
0x1022 | Local Data | #1 | Min cell SOC | Unsigned | 2 | C |  |  |  | Yes
0x1023 | Local Data | #1 | Pack SOC | Unsigned | 2 | C |  |  |  | Yes
0x1024 | Local Data | #1 | Pack SOH | Unsigned | 1 | C |  |  |  | Yes
0x1025 | Local Data | #1 | Pack SOCE | Unsigned | 2 | C |  |  |  | Yes
0x102F | Local Data | #1 | Main Contactor Power Supply Voltage | Unsigned | 2 | C |  |  |  | Yes
0x1033 | Local Data | #1 | Thermal runaway conditions | Unsigned | 4 | C |  |  |  | Yes
0x1076 | Local Data | #1 | BMS_HVPackVol_MEAS | Unsigned | 2 | C |  |  |  | Yes
0x107D | Local Data | #1 | BMS Error Level | Unsigned | 1 | C |  |  |  | Yes
DID Number | DID Type | Group ID | Function/Description | Data Type | Length in Bytes | Required option | Message Name | Message ID | Signal Name | Supported? (Yes/No) | comments
0xF120 | Global Data | #2 | Global Time | Unsigned | 6 | M |  |  |  | Yes | Request all suppliers support for Global Data
0xF121 | Global Data | #2 | Odometer reading | Unsigned | 3 | M |  |  |  | Yes | Request all suppliers support for Global Data
0xF122 | Global Data | #2 | Vehicle Supply Voltage | Unsigned | 2 | M |  |  |  | Yes | Request all suppliers support for Global Data
0xF123 | Global Data | #2 | Ignition State | Unsigned | 1 | M |  |  |  | Yes | Request all suppliers support for Global Data
0xDD01 | Global Data | #2 | Cabin Temperature | Unsigned | 1 | M |  |  |  | Yes | Request all suppliers support for Global Data
0xDD02 | Global Data | #2 | Outside Temperature | Unsigned | 1 | M |  |  |  | No | The temperature signal received by the BMS has been deleted.
0xDD05 | Global Data | #2 | Motor RPM | Unsigned | 4 | M |  |  |  | Yes | Request all suppliers support for Global Data
0xDD09 | Global Data | #2 | Vehicle Speed | Unsigned | 2 | M |  |  |  | Yes | Request all suppliers support for Global Data
0xDD03 | Local Data | #2 | ECU temperature | Unsigned | 1 | O |  |  |  | Yes
0xDD04 | Local Data | #2 | ECU voltage | Unsigned | 2 | O |  |  |  | Yes
0x1000 | Local Data | #2 | Voltage of DCLink Positive Cross to Pack Negative | Unsigned | 2 | C |  |  |  | Yes
0x1001 | Local Data | #2 | Voltage of Negative diagnostic | Unsigned | 2 | C |  |  |  | Yes
0x1002 | Local Data | #2 | Total Sum of All Cell Voltage | Unsigned | 2 | C |  |  |  | Yes
0x1003 | Local Data | #2 | Cell voltage Maximum | Unsigned | 2 | C |  |  |  | Yes
0x1004 | Local Data | #2 | Cell Voltage Minimum | Unsigned | 1 | C |  |  |  | Yes
0x1005 | Local Data | #2 | Position of Maximal Voltage Cell | Unsigned | 1 | C |  |  |  | Yes
0x1006 | Local Data | #2 | Position of Minimal Voltage Cell | Unsigned | 1 | C |  |  |  | Yes
0x1007 | Local Data | #2 | Module Temperature Maximum | Unsigned | 1 | C |  |  |  | Yes
0x1008 | Local Data | #2 | Module Temperature Minimum | Unsigned | 1 | C |  |  |  | Yes
0x1009 | Local Data | #2 | Sample Position of Maximal Temperature Module | Unsigned | 1 | C |  |  |  | Yes
0x100A | Local Data | #2 | Sample Position of Minimal Temperature Module | Unsigned | 1 | C |  |  |  | Yes
0x100B | Local Data | #2 | Module Temperature Average | Unsigned | 1 | C |  |  |  | Yes
0x100C | Local Data | #2 | Bus Current | Unsigned | 2 | C |  |  |  | Yes
0x100D | Local Data | #2 | Precharge Contactor Status | Unsigned | 1 | C |  |  |  | Yes
0x100E | Local Data | #2 | Main Negative Contactor Status | Unsigned | 1 | C |  |  |  | Yes
0x100F | Local Data | #2 | Main Positive Contactor Status | Unsigned | 1 | C |  |  |  | Yes
0x1014 | Local Data | #2 | BMS State | Unsigned | 1 | C |  |  |  | Yes
0x1015 | Local Data | #2 | EVCC ChgGun state | Unsigned | 1 | C |  |  |  | Yes
0x1016 | Local Data | #2 | Pack Charge Current Limit | Unsigned | 2 | C |  |  |  | Yes
0x1017 | Local Data | #2 | Pack Charge Voltage Limit | Unsigned | 2 | C |  |  |  | Yes
0x1019 | Local Data | #2 | Overall Insulation Resistance | Unsigned | 2 | C |  |  |  | Yes
0x101A | Local Data | #2 | Positive Insulation Resistance | Unsigned | 2 | C |  |  |  | Yes
0x101B | Local Data | #2 | Negative Insulation Resistance | Unsigned | 2 | C |  |  |  | Yes
0x101F | Local Data | #2 | Crash Signal From CAN | Unsigned | 1 | C |  |  |  | Yes
0x1020 | Local Data | #2 | Crash Hardwire Signal | Unsigned | 4 | C |  |  |  | Yes
0x1021 | Local Data | #2 | Max cell SOC | Unsigned | 2 | C |  |  |  | Yes
0x1022 | Local Data | #2 | Min cell SOC | Unsigned | 2 | C |  |  |  | Yes
0x1023 | Local Data | #2 | Pack SOC | Unsigned | 2 | C |  |  |  | Yes
0x1024 | Local Data | #2 | Pack SOH | Unsigned | 1 | C |  |  |  | Yes
0x1025 | Local Data | #2 | Pack SOCE | Unsigned | 2 | C |  |  |  | Yes
0x102F | Local Data | #2 | Main Contactor Power Supply Voltage | Unsigned | 2 | C |  |  |  | Yes
0x1033 | Local Data | #2 | Thermal runaway conditions | Unsigned | 4 | C |  |  |  | Yes
0x1076 | Local Data | #2 | BMS_HVPackVol_MEAS | Unsigned | 2 | C |  |  |  | Yes
0x107D | Local Data | #2 | BMS Error Level | Unsigned | 1 | C |  |  |  | Yes

## Extended Data
Back to first page
Extended Data used by $19 06
Data name | DTC Extended Data Record number | Length in | Data Type | Value | Required option | data | Supported
|  | bytes |  |  |  | description | (YES/NO)
Fault occurrence counter 01 | 01 | 1 | INT | 0-254 | O | Count | Yes
Aging counter 02 | 02 | 1 | INT | 0-254 | O | Count | Yes
Aged counter 03 | 03 | 1 | INT | 0-254 | O | Count | Yes
Severity 04 | 04 | 1 | INT | 0-254 | O | Count | Yes
DTC Fault Detection Counter | 10 | 1 | INT | -128 to +127 | O | Count | No
Extended Data contents have to match with Diagnosis Service 19 06 and they have to follow VF General Diagnostic format on Extended data.
Supplier choose supported Extended data

## Routines Data (0x31)
Back to first page
Session | ControlType | RID Number (hex) | RID Name | Req/Resp | Parameter | BytePos (from 0) | BitPos | BitLength | DataType | MethodType | Unit | security level | conditions | Supported (YES/NO) | Comment
10 03 (Extended Session) | 01 | 0x0203 | checkProgrammingPreConditions | Req | [7 empty] | L0 |  | Yes | To run this RID has no need pre-condition check, the information feedback to let Tester know the status of ECU and vehice before perform flashing.
|  |  |  | Resp | routineStatus#1 | 4 | 0 | 8 | MSB/LSB BITPATTERN | type=texttable 0x00= 0x02 ON (Driver Present) or 0x04 Software Update OTA 0x01= Stat terminal condition not met |  | L0 |  | Yes
[5 empty] | routineStatus#2 | 5 | 0 | 8 | MSB/LSB BITPATTERN | type=texttable 0x00= Vehicle speed condition met 0x02= Vehicle speed condition not met |  |  |  | Yes
[5 empty] | routineStatus#3 | 6 | 0 | 8 | MSB/LSB BITPATTERN | Response 3 This is a redundant response for reporting ignition state and will always respond with 00 |  |  |  | Yes
[5 empty] | routineStatus#4 | 7 | 0 | 8 | MSB/LSB BITPATTERN | type=texttable 0x00=Voltage conditions are met 0x04=Under or above programming voltage (11.5v ~ 16v) |  |  |  | Yes
10 02 (Programming Session) | 01 | 0xFF00 | eraseMemory | Req | addressAndLengthFormatIdentifier | 4 | 0 | 8 | MSB/LSB UNSIGNED | type=identical value=0x44 |  | L4 |  | Yes | Recomment value is Value(Hex)=44
[5 empty] | memoryAddress | 5 | 0 | 32 | MSB/LSB UNSIGNED | type=identical |  |  |  | Yes
[5 empty] | memorysize | 9 | 0 | 32 | MSB/LSB UNSIGNED | type=identical |  |  |  | Yes | The memoryAddressIndex should be the logical block number.
|  |  |  | Resp | routine result | 4 | 0 | 8 | MSB/LSB BITPATTERN | type=texttable 0x00=correctResult 0x01=incorrectResult |  | L4 |  | Yes
10 02 (Programming Session) | 01 | 0x0202 | checkMemory | Req | Checksum | 4 | 0 | 32 | BYTEFIELD | type=identical |  | L4 |  | Yes
|  |  |  | Resp | routine result | 4 | 0 | 8 | MSB/LSB BITPATTERN | type=texttable 0x00=correctResult 0x01=incorrectResult |  | L4 |  | Yes
10 02 (Programming Session) | 01 | 0xFF01 | checkProgrammingDependencies | Req | [7 empty] | L4 |  | Yes
|  |  |  | Resp | routine result | 4 | 0 | 8 | MSB/LSB BITPATTERN | type=texttable 0x00=correctResult 0x01=incorrectResult |  | L4 |  | Yes
10 02 (Programming Session) | 01 | 0xFF02 | performRollback | Req | [7 empty] | L4 | C |  | A/B Bank Swap ECU
|  |  |  | Resp | routine result | 4 | 0 | 8 | MSB/LSB BITPATTERN | type=texttable 0x00=correctResult 0x01=incorrectResult |  | L4
10 41 (Coding Session) | 01 | 0x0200 | checkCDSCodingState | Req | [7 empty] | L3 |  |  | This routine is used for ECU category type 1 and/or type 2 only. Tester shall send Routine Requets: 31 01 02 00
|  |  |  | Resp | Case 1 - CDS Coding Valid | 4 | 0 | 32 |  |  |  | L3 |  |  | case1 - ECU feedback: 71 01 02 00 00 00 00 00
[5 empty] | Case 2 - codingFingerprint Invalid | 4 | 0 | 32 | [6 empty] | case2 - ECU feedback: 71 01 02 00 F1 0A 00 00
[5 empty] | Case 3 - CodingDataString Invalid | 4 | 0 | 32 | [6 empty] | case3 - ECU feedback: 71 01 02 00 00 00 F1 08
[5 empty] | Case 4 - Fingerprint and CodingDataString Invalid | 4 | 0 | 32 | [6 empty] | case4 - ECU feedback: 71 01 02 00 F1 0A F1 08
10 41 (Coding Session) | 01 | 0x0201 | checkVODCodingState | Req | [7 empty] | L3 |  |  | This routine is used for ECU category type 2 only. Tester shall send Routine Requets: 31 01 02 01
|  |  |  | Resp | Case 1 - VOD Coding Valid | 4 | 0 | 48 |  |  |  | L3 |  |  | case1 - ECU feedback: 71 01 02 01 00 00 00 00 00 00
[5 empty] | Case 2 - VODFingerprint Invalid | 4 | 0 | 48 | [6 empty] | case2 - ECU feedback: 71 01 02 01 F1 13 00 00 00 00
[5 empty] | Case 3 - FatoryVOD Invalid | 4 | 0 | 48 | [6 empty] | case3 - ECU feedback: 71 01 02 01 00 00 F1 11 00 00
[5 empty] | Case 4 - CurrentVOD Invalid | 4 | 0 | 48 | [6 empty] | case4 - ECU feedback: 71 01 02 01 00 00 00 00 F1 12
[5 empty] | Case 5 - VOD Fingerprint + Factory + Current VOD invalid | 4 | 0 | 48 | [6 empty] | case5 - ECU feedback: 71 01 02 01 F1 13 F1 11 F1 12
10 02 | 01 | 0x0225 | Validate of signed software PUBLIC key | Req | Start | 4 | 0 | Max 3608 | MSB/LSB UNSIGNED | The length of the Signed software Public Key is based on the supplier implementation |  | L4
Resp
| 03 | 0x0225 |  | Req | Results
|  |  |  | Resp | Routine Status | 4 | 0 | 8 | MSB/LSB UNSIGNED | type=texttable 0x00: YES (matches) 0x01: NO (Doesn’t Match
10 02 | 01 | 0x0226 | Replace/Changing of signed software PUBLIC key | Req | Start | 4 | 0 | Max 3608 | MSB/LSB UNSIGNED | The length of the Signed software Public Key is based on the supplier implementation |  | L4
Resp
| 03 | 0x0226 |  | Req | Results
|  |  |  | Resp | Routine Status | 4 | 0 | 8 | MSB/LSB UNSIGNED | type=texttable 0x00: YES(Replaced/Changed) 0x01: NO (NotReplaced/ Unchanged)
10 03 | 01 | 0x0227 | Validate of Secure CAN Communication key | Req | Start | 4 | 0 | 176 | MSB/LSB UNSIGNED | CypherText+Data |  | L1/2
Resp
| 03 | 0x0227 |  | Req | Results
|  |  |  | Resp | Routine Status | 4 | 0 | 8 | MSB/LSB UNSIGNED | type=texttable 0x00: YES (matches) 0x01: NO (Doesn’t Match
10 03 | 01 | 0x0228 | Replace/Changing Secure CAN Communication Key | Req | Start | 4 | 0 | 64 | MSB/LSB UNSIGNED | Secure CAN Communication Key |  | L1/2
Resp
| 03 | 0x0228 |  | Req | Results
|  |  |  | Resp | Routine Status | 4 | 0 | 8 | MSB/LSB UNSIGNED | type=texttable 0x00: YES(Replaced/Changed) 0x01: NO (NotReplaced/ Unchanged)
10 03 | 01 | 0x0229 | Validate of Vehicle Software Update PUBLIC key | Req | Start | 4 | 0 | Max 3608 | MSB/LSB UNSIGNED | Vehicle Software Update Public Key |  | L1/2
Resp
| 03 | 0x0229 |  | Req | Results
|  |  |  | Resp | Routine Status | 4 | 0 | 8 | MSB/LSB UNSIGNED | type=texttable 0x00: YES (matches) 0x01: NO (Doesn’t Match)
10 03 | 01 | 0x0230 | Replace/Changing of Vehicle Software Update PUBLIC key | Req | Start | 4 | 0 | Max 4400 | MSB/LSB UNSIGNED | < new signed software key> <signature of new signed software key with old key> |  | L1/2
Resp
| 03 | 0x0230 |  | Req | Results
|  |  |  | Resp | Routine Status | 4 | 0 | 8 | MSB/LSB UNSIGNED | type=texttable 0x00: YES(Replaced/Changed) 0x01: NO (NotReplaced/ Unchanged)
10 02 | 01 | 0x0233 | Replace/ Changing Secure Diagnostics Keys at Bootloader | Req | Start | 4 | 0 | 512 | MSB/LSB UNSIGNED | [oldkey, new key L1],[old key, new keyL2], [old key, newkey L3], [old key,new key L4] |  | L4 |  |  | Note:
Resp
| 03 | 0x0233 |  | Req | Results
|  |  |  | Resp | result L1 | 4 | 0 | 8 | MSB/LSB UNSIGNED | type=texttable 0x00 = Replaced/Changed successfully 0x01 = Not Replaced/Unchanged+ 0x02 = Old key not matched 0x03 = Failed to store key to memory 0x04 -> 0x07 = Reserved+ 0x08 -> 0xFF = Internal Error (supplierdefine)
[5 empty] | result L2 | 5 | 0 | 8 | MSB/LSB UNSIGNED
[5 empty] | result L3 | 6 | 0 | 8 | MSB/LSB UNSIGNED
[5 empty] | result L4 | 7 | 0 | 8 | MSB/LSB UNSIGNED
10 03 | 01 | 0x0237 | Validate of SecOC key | Req | Start | 4 | 0 | 176 | MSB/LSB UNSIGNED | CypherText+Data |  | L1/2
Resp
| 03 | 0x0237 |  | Req | Results
|  |  |  | Resp | Routine Status | 4 | 0 | 8 | MSB/LSB UNSIGNED | type=texttable 0x00: YES (matches) 0x01: NO (Doesn’t Match)
10 03 | 01 | 0x0238 | Replace/Changing SecOC Key | Req | Start | 4 | 0 | 128 | MSB/LSB UNSIGNED | Secure CAN Communication Key |  | L1/2
Resp
| 03 | 0x0238 |  | Req | Results
|  |  |  | Resp | Routine Status | 4 | 0 | 8 | MSB/LSB UNSIGNED | type=texttable 0x00: YES(Replaced/Changed) 0x01: NO (NotReplaced/ Unchanged)
10 03 (Extended Session) | 01 | 0x2231 | ActivatePrechargeContactorInService | Req | [7 empty] | L1 |  | Yes | Used to control the status of contacotr driver
| 02 |  |  | Req | [7 empty] | L1 |  | Yes
10 03 (Extended Session) | 01 | 0x2232 | ActivateNegativeContactorInService | Req | [7 empty] | L1 |  | Yes | Used to control the status of contacotr driver If main postive contactor atual state is "closed", BMS shall not drive the main negative contactor and give a NRC22
| 02 |  |  | Req | [7 empty] | L1 |  | Yes
10 03 (Extended Session) | 01 | 0x2233 | ActivatePositiveContactorInService | Req | [7 empty] | L1 |  | Yes | Used to control the status of contacotr driver If link voltage<98%pack voltage, BMS shall not drive the main positive contactor and give a NRC22
| 02 |  |  | Req | [7 empty] | L1 |  | Yes
10 03 (Extended Session) | 01 | 0x2235 | ResetErrorLevel7 | Req | [7 empty] | L1 |  | Yes | All level 7 error shall be cleared only with this RID
10 03 (Extended Session) | 01 | 0x2100 | ISOMeaurementRequest | Req | Insulation measurement control state | 4 | 0 | 8 | MSB/LSB UNSIGNED | type=texttable 0x00 - Default satate (controlled by app SWC) 0x01 - Active Insulation Measurement 0x02 - Inactive Insulation Measurement |  | L1 |  | Yes
10 03 (Extended Session) | 01 | 0x2101 | ManuallySOCCorrectionByOCV | Req | [5 empty] | type=texttable 0x00=inactiveRoutine-not requested 0x01=startRoutine-requested |  | L1 |  | Yes
10 03 (Extended Session) | 01 | 0x2102 | CellBanlancingControlRequest | Req | Cell balancing control state | 4 | 0 | 216 | MSB/LSB BITPATTERN | type=texttable byte1: bit0:Balacing Ch1 (0:off 1:start) bit1:Balacing Ch2 (0:off 1:start) …… byte14: bit0:Balacing Ch105 (0:off 1:start) …… bit7:Balacing Ch112 (0:off 1:start) 15th~24th Byte：reserved 25th-26th Byte: Remain balancing time: 0-1080mins 27th Byte (control state): 0x00: Default (controlled by app SWC) 0x01: Active (Active Balancing as request) 0x02: Inactive (Stop balance of all cells) |  | L1 |  | Yes | If any of below condition 1. cell number>112； 2. balance time>1080minute 3. Control state is not 0x00 or 0x01 0r 0x02 then NRC 0x31。
Supplier Could Add more ECU Routine Data here

## Basic DIDs Check
Back to first page
No | Pre-Condition | Example check
1 | Vehicle Speed < 3km/h | ESC_ABS_Status: ESC_VehicleSpeed< 3km/h
2 | Vehicle Speed Status = 0 "Valid" | ESC_ABS_Status: ESC_VehicleSpeedValid=0 "Valid"
3 | Clamp Status Terminal is ON (Driver Present) | IVC_CVC_CLAMP_STAT:Vehicle_Operation_State=2"ON (Drive Present)
4 | E-Motor OFF
Step | Description | Service-ID | Parameter ID | Parameter Data | Expected Value | Test Type | EOL Supported? (Yes/No) | AFS Supported? (Yes/No) | Comments
1 | Start Diagnostic Session | Diagnostic Session Control [0x10] | Externded diagnostic session [0x03] | 10 03 | 50 03 00 32 00 C8 | postive response | Yes | Yes
2 | ECU Name | Read Data by Identifier [0x22] | ECU name data identifier [0xF110] | 22 F1 10 | 62 F110 xx xx … xx (15 bytes) | value compare | No | Yes | e.g. "BCM"
3 | ECU Manufacturing Date | Read Data by Identifier [0x22] | ECU Manufacturing Date [0xF18B] | 22 F1 8B | 62 F18B xx xx xx (3 bytes) | postive response | No | Yes | Year Month Day
4 | ECU Programming Date | Read Data by Identifier [0x22] | Programming Fingerprint [0xF107] | 22 F1 07 | 62 F107 xx xx … xx (30 bytes) | postive response | No | Yes | Year Month Day
5 | ECU Service Date | Read Data by Identifier [0x22] | Service Date [0xF10F] | 22 F1 0F | 62 F10F xx xx xx (3 bytes) | postive response | No | Yes | Year Month Day
6 | Boot Loader version number | Read Data by Identifier [0x22] | Boot Loader Version Number [0XF101] | 22 F1 01 | 62 F101 xx xx (2 bytes) | value compare | No | Yes | "V"+XX.XX
7 | ECU Serial Number | Read Data by Identifier [0x22] | ECUSerialNumberDataIdentifier [0xF18C] | 22 F1 8C | 62 F18C xx xx … xx (16 bytes) | value compare | No | Yes
8 | ECU Assembly Check Purchase Part Number | Read Data by Identifier [0x22] | Part Number Data Identifier[0xF103] | 22 F1 03 | 62 F1 03 xx xx ..xx ( 7 bytes) | value compare | Yes | Yes | If the ECU ODX Template does support these DIDs then display: [Data from F103] & " Rev " & [Data from F143] e.g. "EEP30000170 Rev 01" If the ECU ODX Template does NOT support these DIDs then display "N/A" for this value.
9 | ECU Assembly Check Purchase Part Number Revision | Read Data by Identifier [0x22] | Vehical BOM data ID version number [0xF143] | 22 F1 43 | 62 F1 43 xx (1 byte) | value compare | Yes | Yes
10 | ECU Assembly Check - HW Part number | Read Data by Identifier [0x22] | ECU Hardware Version Number [0xF191] | 22 F1 91 | 62 F1 91 xx xx ..xx ( 7 bytes) | value compare | Yes | Yes | If the ECU ODX Template does support these DIDs then display: [Data from F191] & " Rev " & [Data from F141] e.g. "EEP30000170 Rev 01" If the ECU ODX Template does NOT support these DIDs then display "N/A" for this value.
11 | ECU assembly check - HW version number | Read Data by Identifier [0x22] | Vehicle Manufacturer ECU Hardware Part Number Revision Level | 22 F1 41 | 62 F1 41 xx (1 byte) | value compare | Yes | Yes
12 | ECU Assembly Check - SW part number | Read Data by Identifier [0x22] | ECU Software Version Number [0xF188] | 22 F1 88 | 62 F1 88 xx xx .. xx(7 bytes) | value compare | Yes | Yes | If the ECU ODX Template does support these DIDs then display: [Data from F188] & " Rev " & [Data from F148] e.g. "SOW20000046 Rev 01" If the ECU ODX Template does NOT support these DIDs then display "N/A" for this value.
13 | ECU Assembly check - SW version number | Read Data by Identifier [0x22] | Vehicle Manufacturer ECU Software Part Number Revision Level [0xF148] | 22 F1 48 | 62 F1 48 xx (1 byte) | value compare | Yes | Yes
14 | Ecu Calibration part number | Read Data by Identifier [0x22] | Calibration Part Number Data Identifier[0xF102] | 22 F1 02 | 62 F1 02 xx xx .. xx ( 7 bytes) | value compare |  |  | If the ECU ODX Template does support these DIDs then display: [Data from F102] & " Rev " & [Data from F142] e.g. "SOW20000046 Rev 01" If the ECU ODX Template does NOT support these DIDs then display "N/A" for this value.
15 | ECU assembly check - Calibration part version number | Read Data by Identifier [0x22] | Vehical BOM data ID version number | 22 F1 42 | 62 F1 42 xx (1 byte) | value compare
16 | ECU Application Software Part Number | Read Data by Identifier [0x22] | Vehicle Manufacturer ECU Application Software Part Number [0xF104] | 22 F1 04 | 62 F104 xx xx … xx (7 bytes) | value compare |  |  | If the ECU ODX Template does support these DIDs then display: [Data from F104] & " Rev " & [Data from F144] e.g. "SOW20000046 Rev 01" If the ECU ODX Template does NOT support these DIDs then display "N/A" for this value.
17 | ECU Application Software Revision Level | Read Data by Identifier [0x22] | Vehicle Manufacturer ECU Application Software Part Number Revision Level [0xF144] | 22 F1 44 | 62 F144 xx (1 byte) | value compare
18 | ECU Basic Software Part Number | Read Data by Identifier [0x22] | Vehicle Manufacturer ECU Basic Software Part Number [0xF105] | 22 F1 05 | 62 F105 xx xx … xx (7 bytes) | value compare |  |  | If the ECU ODX Template does support these DIDs then display: [Data from F105] & " Rev " & [Data from F145] e.g. "SOW20000046 Rev 01" If the ECU ODX Template does NOT support these DIDs then display "N/A" for this value.
19 | ECU Basic Software Revision Level | Read Data by Identifier [0x22] | Vehicle Manufacturer ECU Basic Software Part Number Revision Level [0xF145] | 22 F1 45 | 62 F145 xx (1 byte) | value compare
20 | clear all DTC information | Clear Diagnostic Information [0x14] | SA Sub-all groups [0xFF] | 14 FF FF FF | 54 | postive response | Yes | No
21 | Wait 5s | [5 empty] | Yes | No | Wait 5 second for XGW re-check all DTCs again
22 | Read all DTC | ReadDTCInformation(0x19) | ReadAllDTCByMask [0x02] | 19 02 09 | 59 02 09 | value compare | Yes | No | All DTC must be cleared
23 | End Diagnostic Session | Diagnostic Session Control [0x10] | Default diagnostic session [0x01] | 10 01 | 50 01 00 32 00 C8 | postive response | Yes | No
#End Of Data
Supplier define the DID need tobe checked here

## Write VIN
Back to first page
No | Pre-Condition | Example check
1 | Vehicle Speed < 3km/h | ESC_ABS_Status: ESC_VehicleSpeed< 3km/h
2 | Vehicle Speed Status = 0 "Valid" | ESC_ABS_Status: ESC_VehicleSpeedValid=0 "Valid"
3 | Clamp Status Terminal is ON (Driver Present) | IVC_CVC_CLAMP_STAT:Vehicle_Operation_State=2"ON (Drive Present)
4 | E-Motor OFF
ECU Write VIN Sequence
Step | Description | Service-ID | Parameter ID | Parameter Data | Expected Value | Test Type | Comments
1 | Start Diagnostic Session | Diagnostic Session Control [0x10] | Extended diagnostic session [0x03] | 10 03 | 50 03 00 32 00 C8 | postive response
2 | Perform Security Access -Request seed | Security Access [0x27] | SA Sub-Function Request Seed [0x01] / [0x03] | 27 01/03 | 67 01/03 xx xx … (16 Bytes) | postive response | [0x01] / [0x02] is for Aftersales [0x03] / [0x04] is for Manufacturing
3 | Perform Security Access -Send Key | Security Access [0x27] | SA Sub-Function Request Key [0x02] / [0x04] | 27 02/04 xx xx … (16 Bytes) | 67 02/04 | postive response | calculated key [0x01] / [0x02] is for Aftersales [0x03] / [0x04] is for Manufacturing
4 | Write Coding - Write VIN | Write Data By Identifier[0x2E] | Write VIN number[0xF190] | 2E F1 90 xx xx … (17 Bytes) | 6E F1 90 | postive response
5 | Read Writing Value- VIN | Read Data by Identifier [0x22] | ECU VIN [0xF190] | 22 F1 90 | 62 F1 90 xx xx … (17 Bytes) | value compare | The VIN Number read from the ECU should be compared with the expectecd value. If an incorrect ECU is assembled, the test sequence should be aborted with NOK evaluation.
6 | clear all DTC information | Clear Diagnostic Information [0x14] | SA Sub-all groups [0xFF FF FF] | 14 FF FF FF | 54 | postive response
7 | End Diagnostic Session | Diagnostic Session Control [0x10] | Default diagnostic session [0x01] | 10 01 | 50 01 00 32 00 C8 | postive response
#End Of Data

## ECU Exchange
Back to first page
No | Pre-Condition | Example check
1 | Vehicle Speed < 3km/h | ESC_ABS_Status: ESC_VehicleSpeed< 3km/h
2 | Vehicle Speed Status = 0 "Valid" | ESC_ABS_Status: ESC_VehicleSpeedValid=0 "Valid"
3 | Clamp Status Terminal is ON (Driver Present) | IVC_CVC_CLAMP_STAT:Vehicle_Operation_State=2"ON (Drive Present)
4 | E-Motor OFF
Step | Description | Service-ID | Comments
1 | Fit new ECU as per service instruction
If answer is No then abort process, else continue to step 2
2 | assembly check | Refer "Assembly Check" sequence
If Part numbers match then skip to step 4, else continue to step 3
3 | Flash Sequence |  | as per VF Flash Specification If the part numbers of either the ECU do not match, then perform the entire flash sequence.
4 | Write VIN | Refer "Write VIN" sequence
5 | Code CDS | Refer "CDS Coding" sequence | Perform sequence if ECU support
| Code VOD | Refer "VOD Coding" sequence | Perform sequence if ECU support
6 | ECU Calibration | Refer "Calibration Sequence" | Perform sequence if ECU support
7
8
9
10
11 | ECU Hard Reset |  | Diag Request: 11 01 Diag Response: 51 01
12 | Assembly check | Refer "Assembly check" sequence
#End Of Data
Supplier define more ECU Exchange Sequence here

## Flashing Sequence
Back to first page
No | Pre-Condition | Example check
1 | Vehicle Speed < 3km/h | ESC_ABS_Status: ESC_VehicleSpeed< 3km/h
2 | Vehicle Speed Status = 0 "Valid" | ESC_ABS_Status: ESC_VehicleSpeedValid=0 "Valid"
3 | Clamp Status Terminal is ON with Driver Present or Software update OTA | IVC_CVC_CLAMP_STAT:Vehicle_Operation_State=2"ON (Drive Present)
4 | E-Motor OFF
5 | Battery voltage > 11.5V and <16 V | BCM_VOLTAGE: 16V>UBatt>11.5V
This is for ECU flash sequence on vehicle 20260122: Will be implemented in next version
Step | Description | Service-ID | Parameter ID | Parameter Data | Expected Value | Test Type | Comments
1 | Start Diagnostic Session - Functional (0x6FF)/Physical Address | Diagnostic Session Control [0x10] | Extended diagnostic session [0x03/83] | 10 03/83 | 50 03 00 32 00 C8 | postive response
2 | Read HV Status to VCU / CVC | Read Data by Identifier [0x22] | Read HV Status [01 6C] | 22 01 6C | 62 01 6C 00 | value compare | x is 2 bits (position bit 0, bit 1) value: 0x00 HV OFF 0x01 HV ON y is 2 bits (position bit 2, bit 3) value: 0x00 Charging OFF 0x01 Charging ON
If HV is on then go to step 3, else go to step 06
3 | Perform Security Access -request seed - VCU/CVC | Security Access [0x27] | SA Sub-Function Request Seed [0x01] / [0x03] | 27 01/03 | 67 01/03 xx xx … (16 Bytes) | postive response | [0x01] / [0x02] is for Aftersales [0x03] / [0x04] is for Manufacturing
4 | Perform Security Access -Send Key - VCU/CVC | Security Access [0x27] | SA Sub-Function Request Key [0x02] / [0x04] | 27 02/04 xx xx … (16 Bytes) | 67 02/04 | postive response | [0x01] / [0x02] is for Aftersales [0x03] / [0x04] is for Manufacturing
5 | Routine control Turn HV off RID F000 - VCU/CVC | Routine Control [0x31] | Routine control Turn HV off [0xF0 0x00] | 31 01 F0 00 | 71 01 F0 00 xx | value compare | 0x00=HV & Charging is turned OFF 0x01=HV & Charging ON
6 | ECU Assembly Check - HW Part number - Target ECU | Read Data by Identifier [0x22] | ECU Hardware Version Number [0xF191] | 22 F1 91 | 62 F1 91 xx xx ..xx ( 9 bytes) | value compare
7 | Routine Control - Target ECU | Routine Control [0x31] | Start Turn Off HV [0x01 0x02 0x03] | 31 01 02 03 | 71 01 02 03 xx xx (4 bytes) | value compare | If all conditions are met, then ECU send response: 71 01 02 03 00 00 00 00 If one or more conditions are not met, then data value diffirent 0 and stop flashing with response: "Flashing condition are not ok"
8 | DTC Setting Control - Functional | Control DTC Setting [0x85] | Turn DTCSettingType Off [0x02/82] | 85 02 /82 | C5 02 | postive response
9 | Control non-diagnostic communication to off - Functional | Communication Control [0x28] | Disable/Enable Rx And Disable Tx [0x03/01] | 28 03 03 / 83 03 (01 03/ 81 03) | 68 03 / 01 | postive response
10 | Progamming Diagnostic Session - Target ECU | Diagnostic Session Control [0x10] | Programming diagnostic session [0x02] | 10 02 | 50 02 | postive response
11 | Read Fingerprint - Target ECU | Read Data by Identifier [0x22] | Programming Fingerprint [0xF107] | 22 F1 07 | 62 F1 07 xx xx..xx (30 Bytes) | postive response
12 | Security access - Target ECU | Security Access [0x27] | SA Sub-Function Request Seed [0x07] | 27 07 | 67 07 xx xx … (16 Bytes) | postive response
13 | Security access - Target ECU | Security Access [0x27] | SA Sub-Function Request Key [0x08] | 27 08 xx xx … (16 Bytes) | 67 08 | postive response
14 | Write Flashing finger Print Data- Target ECU | Write Data By Identifier[0x2E] | Write Finger Print[0xF107] | 2E F1 07 xx xx … (30 bytes) | 6E F1 07 | postive response
15 | Erase ECU Memory - Target ECU | Routine Control [0x31] | Erase ECU Memory [0x01 0xFF 0x00] | 31 01 FF 00 xx xx..xx (8 bytes) | 71 01 FF 00 xx | postive response | 0x00 = correct Result 0x01= incorrect Result
16 | Request Download- Target ECU | Request Download [0x34] | Request Download [0x34] | 34 00 44 xx xx..xx | 74 xx xx xx | postive response | Maxblocklength : 2^32 - 1 = 4294967295 (byte)
17 | Transfer Data | Transfer Data [0x36] | Transfer Data [0x36] | 36 01 xx xx | 76 01 | postive response
18 | Request Transfer Exit | Request Transfer Exit [0x37] | Request Transfer Exit [0x37] | 37 | 77 | postive response
19 | Check Memory - Target ECU | Routine Control [0x31] | Check Memory [0x01 0x02 0x02] | 31 01 02 02 xx xx ..xx (4 Bytes) | 71 01 02 02 xx | value compare | 0x00=correctResult 0x01=incorrectResult
20 | Check Programming Dependencies - Target ECU | Routine Control [0x31] | Check Programming Dependencies [0x01 0xFF 0x01] | 31 01 FF 01 | 71 01 FF 01 xx | value compare | 0x00=correctResult 0x01=incorrectResult
Check signature of software - Target ECU --> this step apply For CS signature supported ECU
21 | Hard Reset Physical to target ECU | Reset [0x11] | Hard Reset [0x01] | 11 01 | 51 01 | postive response
22 | Control non-diagnostic communication to off - Functional | Communication Control [0x28] | Enable Rx And Tx [00] | 28 00 03 | 68 00 | postive response
23 | Resume HV On - VCU/CVC | Routine Control [0x31] | Resume HV On [0x02 0xF0 0x00] | 31 02 F0 00 | 71 02 F0 00 xx | value compare | 0x00=HV & Charging is turned OFF 0x01=HV & Charging ON
24 | DTC Setting Control - Functional | Control DTC Setting [0x85] | Turn DTCSettingType On [0x01] | 85 01 | C5 01 | postive response
25 | End Diagnostic Session - Functional | Diagnostic Session Control [0x10] | Default diagnostic session [0x01] | 10 01 | 50 01 | postive response
This is standalone flashing sequence
Step | Description | Service-ID | Parameter ID | Parameter Data | Expected Value | Test Type | Comments
Perform Assembly check sequence. Ignored this assembly check if ECU with failed application
1 | Progamming Diagnostic Session - Target ECU | Diagnostic Session Control [0x10] | Programming diagnostic session [0x02] | 10 02 | 50 02 | postive response
2 | Read Fingerprint - Target ECU | Read Data by Identifier [0x22] | Programming Fingerprint [0xF107] | 22 F1 07 | 62 F1 07 xx xx..xx (30 Bytes) | postive response
3 | Security access - Target ECU | Security Access [0x27] | SA Sub-Function Request Seed [0x07] | 27 07 | 67 07 xx xx … (16 Bytes) | postive response
4 | Security access - Target ECU | Security Access [0x27] | SA Sub-Function Request Key [0x08] | 27 08 xx xx … (16 Bytes) | 67 08 | postive response
5 | Write Flashing finger Print Data- Target ECU | Write Data By Identifier[0x2E] | Write Finger Print[0xF107] | 2E F1 07 xx xx … (30 bytes) | 6E F1 07 | postive response
6 | Erase ECU Memory - Target ECU | Routine Control [0x31] | Erase ECU Memory [0x01 0xFF 0x00] | 31 01 FF 00 xx xx..xx (8 bytes) | 71 01 FF 00 xx | postive response | 0x00 = correct Result 0x01= incorrect Result
7 | Request Download- Target ECU | Request Download [0x34] | Request Download [0x34] | 34 00 44 xx xx..xx | 74 xx xx xx | postive response | Maxblocklength : 2^32 - 1 = 4294967295 (byte)
8 | Transfer Data | Transfer Data [0x36] | Transfer Data [0x36] | 36 01 xx xx | 76 01 | postive response
9 | Request Transfer Exit | Request Transfer Exit [0x37] | Request Transfer Exit [0x37] | 37 | 77 | postive response
10 | Check Memory - Target ECU | Routine Control [0x31] | Check Memory [0x01 0x02 0x02] | 31 01 02 02 xx xx ..xx (4 Bytes) | 71 01 02 02 xx | value compare | 0x00=correctResult 0x01=incorrectResult
11 | Check Programming Dependencies - Target ECU | Routine Control [0x31] | Check Programming Dependencies [0x01 0xFF 0x01] | 31 01 FF 01 | 71 01 FF 01 xx | value compare | 0x00=correctResult 0x01=incorrectResult
Check signature of software - Target ECU --> this step apply For CS signature supported ECU
12 | Hard Reset Physical to target ECU | Reset [0x11] | Hard Reset [0x01] | 11 01 | 51 01 | postive response
This Flashing Sequence based on Flash Spec Version V3.5

## VOD Coding
Back to first page
No | Pre-Condition | Example check
1 | Ignition On | Ignition On
2 | Vehicle Speed < 3km/h | ESC_ABS_Status: ESC_VehicleSpeed< 3km/h
3 | Vehicle Speed Status = 0 "Valid" | ESC_ABS_Status: ESC_VehicleSpeedValid=0 "Valid"
4 | Clamp Status Terminal is ON (Driver Present) | IVC_CVC_CLAMP_STAT:Vehicle_Operation_State=2"ON (Drive Present)
5 | E-Motor OFF
Vehicle Order Data Sequence
Step | Description | Service-ID | Parameter ID | Parameter Data | Expected Value | Test Type | Comments
1 | Start Diagnostic Session | Diagnostic Session Control [0x10] | Externded diagnostic session [0x03] | 10 03 | 50 03 | postive response
2 | DTC Setting Control | Control DTC Setting [0x85] | SA Sub-Function DTCSettingType[0x02] | 85 02 | C5 02 | postive response
3 | Coding Diagnostic Session | Diagnostic Session Control [0x10] | Coding diagnostic session [0x41] | 10 41 | 50 41 | postive response
4 | Perform Security Access -Requese seed | Security Access [0x27] | SA Sub-Function Request Seed [0x05] | 27 05 | 67 05 xx xx … (16 Bytes) | postive response
5 | Perform Security Access -Send Key | Security Access [0x27] | SA Sub-Function Request Key [0x06] | 27 06 xx xx ….(16 Bytes) | 67 06 | postive response | calculated key
6 | Write VOD coding finger Print | Write Data By Identifier[0x2E] | Write Finger Print[0xF113] | 2E F1 13 xx xx … (30 bytes) | 6E F1 13 | postive response
7 | Write Factory VOD Data | Write Data By Identifier[0x2E] | Write factory VOD Data [0xF111] | 2E F1 11 xx xx …xx (256 bytes) | 6E F1 11 | postive response | Only allow to write One Time. 1. If NRC 0x13 is returned, it means that Data format VOD is wrong. Please check whether the data VOD is valid or not (such as crc, ...). 2. if NRC 0x72 is returned, Ignore this NRC as this may be due to attempting to overwrite the Fatory VOD data which can only be written once.
8 | Write Current VOD Data | Write Data By Identifier[0x2E] | Write Current VOD Data [0xF112] | 2E F1 12 xx xx … xx (256 bytes) | 6E F1 12 | postive response
Delay 1s before executing the next command 31 01 02 01 since receive the positive response 6E F1 12
9 | Routine Control | Routine Control [0x31] | Check VODState [0x01 0x02 0x01] | 31 01 02 01 | 71 01 02 01 xx xx (6 bytes) | postive response | Case 1 - VOD Coding Valid Case 2 - VODFingerprint Invalid Case 3 - FatoryVOD Invalid Case 4 - CurrentVOD Invalid Case 5 - VOD Fingerprint + Factory + Current VOD invalid | case1 - ECU feedback: 71 01 02 01 00 00 00 00 00 00 case2 - ECU feedback: 71 01 02 01 F1 13 00 00 00 00 case3 - ECU feedback: 71 01 02 01 00 00 F1 11 00 00 case4 - ECU feedback: 71 01 02 01 00 00 00 00 F1 12 case5 - ECU feedback: 71 01 02 01 F1 13 F1 11 F1 12
10 | Read Factory VOD Data | Read Data by Identifier [0x22] | Read factory VOD Data [0xF111] | 22 F1 11 | 62 F1 11 xx xx … (256 Bytes) | value compare
11 | Read Curent VOD Data | Read Data by Identifier [0x22] | Read factory VOD Data [0xF112] | 22 F1 12 | 62 F1 12 xx xx … (256 Bytes) | value compare
12 | clear all DTC information | Clear Diagnostic Information [0x14] | SA Sub-all groups [0xFFFFFF] | 14 FF FF FF | 54 | postive response
13 | Default Diagnostic Session | Diagnostic Session Control [0x10] | Default diagnostic session [0x01] | 10 01 | 50 01 | postive response
14 | Start Diagnostic Session | Diagnostic Session Control [0x10] | Externded diagnostic session [0x03] | 10 03 | 50 03 | postive response
15 | DTC Setting Control | Control DTC Setting [0x85] | SA Sub-Function DTCSettingType[0x01] | 85 01 | C5 01 | postive response
16 | End Diagnostic Session | Diagnostic Session Control [0x10] | Default diagnostic session [0x01] | 10 01 | 50 01 | postive response
#End Of Data
Only Applicable for Type 2 ECUs (refer coding Spec)
Please check VOD data table in VOD file.

## CDS Coding
Back to first page
No | Pre-Condition | Example check
1 | Ignition On | Ignition On
2 | Vehicle Speed < 3km/h | ESC_ABS_Status: ESC_VehicleSpeed< 3km/h
3 | Vehicle Speed Status = 0 "Valid" | ESC_ABS_Status: ESC_VehicleSpeedValid=0 "Valid"
4 | Clamp Status Terminal is ON (Driver Present) | IVC_CVC_CLAMP_STAT:Vehicle_Operation_State=2"ON (Drive Present)
5 | E-Motor OFF
Coding Data String Sequence
Step | Description | Service-ID | Parameter ID | Parameter Data | Expected Value | Test Type | Comments
1 | Start Diagnostic Session | Diagnostic Session Control [0x10] | Externded diagnostic session [0x03] | 10 03 | 50 03 | postive response
2 | DTC Setting Control | Control DTC Setting [0x85] | SA Sub-Function DTCSettingType[0x02] | 85 02 | C5 02 | postive response | DTCSettingType Off
3 | Coding Diagnostic Session | Diagnostic Session Control [0x10] | Coding diagnostic session [0x41] | 10 41 | 50 41 | postive response
4 | Perform Security Access -Requese seed | Security Access [0x27] | SA Sub-Function Request Seed [0x05] | 27 05 | 67 05 xx xx … (16 Bytes) | postive response
5 | Perform Security Access -Send Key | Security Access [0x27] | SA Sub-Function Request Key [0x06] | 27 06 xx xx ….(16 Bytes) | 67 06 | postive response | calculated key
6 | Write Finger Print | Write Data By Identifier[0x2E] | Write Finger Print[0xF10A] | 2E F1 0A xx xx … (30 Bytes) | 6E F1 0A | postive response | xx xx … can't be all 0x00
7 | Write Coding Data | Write Data By Identifier[0x2E] | Write Coding Data number[0xF108] | 2E F1 08 xx xx … (max 1023 bytes) | 6E F1 08 | postive response
Delay 1s before executing the next command 31 01 02 00 since receiving the positive response 6E F1 08
8 | Routine Control | Routine Control [0x31] | Check CodingState [0x01 0x02 0x00] | 31 01 02 00 | 71 01 02 00 xx xx (4 bytes) | postive response | Case 1 - CDS Coding Valid Case 2 - codingFingerprint Invalid Case 3 - CodingDataString Invalid Case 4 - Fingerprint and CodingDataString Invalid | case1 - ECU feedback: 71 01 02 00 00 00 00 00 case2 - ECU feedback: 71 01 02 00 F1 0A 00 00 case3 - ECU feedback: 71 01 02 00 00 00 F1 08 case4 - ECU feedback: 71 01 02 00 F1 0A F1 08
9 | Read Coding Data String | Read Data by Identifier [0x22] | Read Coding Data String [0xF108] | 22 F1 08 | 62 F1 08 xx xx … (max 1023 bytes) | value compare
10 | Default Diagnostic Session | Diagnostic Session Control [0x10] | Default diagnostic session [0x01] | 10 01 | 50 01 | postive response
11 | Start Diagnostic Session | Diagnostic Session Control [0x10] | Externded diagnostic session [0x03] | 10 03 | 50 03 | postive response
12 | DTC Setting Control | Control DTC Setting [0x85] | SA Sub-Function DTCSettingType[0x01] | 85 01 | C5 01 | postive response
13 | End Diagnostic Session | Diagnostic Session Control [0x10] | Default diagnostic session [0x01] | 10 01 | 50 01 | postive response
Coding Data String Table
DID Number (hex) | DID Name | RWState | Parameter | BytePos (from 0) | BitPos | BitLength | DataType | MethodType | PLM Family | PLM Value | DefaultValue | Functional Impact | Comment
0xF108 | Coding Data String CDS | R/W | Format Byte | 3 | 0 | 16 | MSB/LSB BITPATTERN | type=identical
|  |  | Short VIN | 5 | 0 | 56 | ASCII | type=identical |  |  |  |  | The last seven characters of the VIN
|  |  | CRC | n | 0 | 8
#End Of Data
Only Applicable for Type 1 and Type 2 ECUs
(refer coding Spec)
Supplier define the CDS table here

## IO Control (2F)
Back to first page
No | Pre-Condition | Example check
1 | Ignition On | Ignition On
2 | Vehicle Speed < 3km/h | ESC_ABS_Status: ESC_VehicleSpeed< 3km/h
3 | Vehicle Speed Status = 0 "Valid" | ESC_ABS_Status: ESC_VehicleSpeedValid=0 "Valid"
4 | Clamp Status Terminal is ON Driver Present | IVC_CVC_CLAMP_STAT:Vehicle_Operation_State=2"ON (Drive Present)
5 | E-Motor OFF
Step | Description | Service-ID | Parameter ID | Parameter Data | Expected Value | Test Type | Comments
1 | Start Diagnostic Session | Diagnostic Session Control [0x10] | Extended diagnostic session [0x03] | 10 03 | 50 03 00 32 00 C8 | postive response
2 | Perform Security Access -request seed | Security Access [0x27] | SA Sub-Function Request Seed [0x01] / [0x03] | 27 01/03 | 67 01/03 xx xx … (16 Bytes) | postive response | [0x01] / [0x02] is for Aftersales [0x03] / [0x04] is for Manufacturing
3 | Perform Security Access -Send Key | Security Access [0x27] | SA Sub-Function Request Key [0x02] / [0x04] | 27 02/04 xx xx … (16 Bytes) | 67 02/04 | postive response | [0x01] / [0x02] is for Aftersales [0x03] / [0x04] is for Manufacturing
| clear all DTC information | Clear Diagnostic Information [0x14] | SA Sub-all groups[0xFF FF FF] | 14 FF FF FF | 54 | postive response
| ReadDTC | ReadDTCInformation(0x19) | report DTC by status mask [0x02 09] | 19 02 09 | 59 02 xx | value compare | all DTC Data
| End Diagnostic Session | Diagnostic Session Control [0x10] | Default diagnostic session [0x01] | 10 01 | 50 01 00 32 00 C8 | postive response
IOControlParam | DID Number (hex) | DID Name | Req/Resp | Parameter | BytePos (from 0) | BitPos | BitLength | DataType | MethodType | Unit | security level | Conditions | Comment | ECU pin
#EndOfData
User define
- list-out all DID services and Sequences for DID Input/Output test Service 0x2F
Supplier define the IO Control Sequence here
Supplier define the IO Control Data here

## Calibration Sequence
Back to first page
No | Pre-Condition | Example check
1 | Ignition On | Ignition On
2 | Vehicle Speed < 3km/h | ESC_ABS_Status: ESC_VehicleSpeed< 3km/h
3 | Vehicle Speed Status = 0 "Valid" | ESC_ABS_Status: ESC_VehicleSpeedValid=0 "Valid"
4 | Clamp Status Terminal is ON (Driver Present) | IVC_CVC_CLAMP_STAT:Vehicle_Operation_State=2"ON (Drive Present)
5 | E-Motor OFF
Step | Description | Service-ID | Parameter ID | Parameter Data | Expected Value | Test Type | Comments
1 | Start Diagnostic Session | Diagnostic Session Control [0x10] | Extended diagnostic session [0x03] | 10 03 | 50 03 00 32 00 C8 | Positive Response
2 | Perform Security Access -Request seed | Security Access [0x27] | SA Sub-Function Request Seed [0x01]/[0x03] | 27 01/03 | 67 01/03 xx xx … (16 Bytes) | postive response | [0x01] / [0x02] is for Aftersales [0x03] / [0x04] is for Manufacturing
3 | Perform Security Access -Send Key | Security Access [0x27] | SA Sub-Function Request Key [0x02]/[0x04] | 27 02/04 xx xx … (16 Bytes) | 67 02/04 | postive response | [0x01] / [0x02] is for Aftersales [0x03] / [0x04] is for Manufacturing
4
5
6
7
8
9
10 | ClearDTCInformation | Clear Diagnostic Information | group of DTCs [0xFFFFFF] | 14 FF FF FF | 54 | postive response
11 | End Diagnostic Session | Diagnostic Session Control [0x10] | Default diagnostic session [0x01] | 10 01 | 50 01 00 32 00 C8 | postive response
#End Of Data
User define - this sheet to list-out the sequence to perform ECU Calibration
Supplier define the Calibration Sequence here

## HV Battery Health Report
Diagnostic Tool | Description | Comment
Menu/Screen | ECU Service - HV Battery Health Report
Comment | Display all DID's names & DTC's below even if data is not available. Use Display Names in the tool, converted values and comments only
Pre-Condition - message | -
Failure - message | Include negative response value i.e. "0x13=Incorrect message length or invalid format"
Post-Condition - message | -
No | Pre-Condition | Example check
1 | Ignition On | Ignition On
2 | Vehicle Speed < 3km/h | ESC_ABS_Status: ESC_VehicleSpeed< 3km/h
3 | Vehicle Speed Status = 0 "Valid" | ESC_ABS_Status: ESC_VehicleSpeedValid=0 "Valid"
4 | Clamp Status Terminal is ON (Driver Present) | IVC_CVC_CLAMP_STAT:Vehicle_Operation_State=2"ON (Drive Present)
5 | E-Motor OFF
Step | Display Information |  |  | Diagnostic Information |  |  | Test Evaluation and Condition
| Description | Data | Nok Threshold | Service-ID | Parameter ID | Parameter Data | Expected Value | Comments
HV BATTERY IDENTIFICATION
1 | HV Battery Serial number |  |  | Read Data by Identifier [0x22] | Serial number of the pack [0xF069] | 22 F0 69 | 62 F0 69 xx xx … xx
2 | HV Battery QR code |  |  | Read Data by Identifier [0x22] | QR code of pack [0xF070] | 22 F0 70 | 62 F0 70 xx xx … xx
3 | HV Battery Manufacturing Date |  |  | Read Data by Identifier [0x22] | Date of manufacture pack [0xF068] | 22 F0 68 | 62 F0 68 xx xx … xx | Year Month Day
4 | ECU Purchase Part number and Revision Level |  |  | Read Data by Identifier [0x22] | Vehicle Manufacturer ECU Purchase Part Number [0xF103], and Vehicle Manufacturer ECU Purchase Part Number Revision Level [0xF143] | 22 F1 03 22 F1 43 | 62 F103 xx xx … xx (7 bytes) 62 F143 xx (1 byte) | If the ECU ODX Template does support these DIDs then display: [Data from F103] & " Rev " & [Data from F143] e.g. "ELE30000170 Rev 01" If the ECU ODX Template does NOT support these DIDs then display "N/A" for this value.
5 | ECU Hardware Part Number and Revision Level |  |  | Read Data by Identifier [0x22] | Vehicle Manufacturer ECU Hardware Part Number [0xF191], and Vehicle Manufacturer ECU Hardware Part Number Revision Level [0xF141] | 22 F1 91 22 F1 41 | 62 F191 xx xx … xx (7 bytes) 62 F141 xx (1 byte) | If the ECU ODX Template does support these DIDs then display: [Data from F191] & " Rev " & [Data from F141] e.g. "ELE30000170 Rev 01" If the ECU ODX Template does NOT support these DIDs then display "N/A" for this value.
6 | ECU Software Part Number and Revision Level |  |  | Read Data by Identifier [0x22] | Vehicle Manufacturer ECU Software Part Number [0xF188] Vehicle Manufacturer ECU Software Part Number Revision Level [0xF148] | 22 F1 88 22 F1 48 | 62 F188 xx xx … xx (7 bytes) 62 F148 xx (1 byte) | If the ECU ODX Template does support these DIDs then display: [Data from F188] & " Rev " & [Data from F148] e.g. "SOW20000046 Rev 01" If the ECU ODX Template does NOT support these DIDs then display "N/A" for this value.
7 | Vehicle Identification Number (VIN) |  |  | Read Data by Identifier [0x22] | ECU VIN [0xF190] | 22 F1 90 | 62 F1 90 xx xx … xx (17 Bytes)
8 | Odometer Reading |  |  | Read Data by Identifier [0x22] | Odometer Reading [0xF121] | 22 F1 21 | 62 F1 21 xx xx … xx
HV BATTERY STATE
9 | Pack SOC |  | <= 2% | Read Data by Identifier [0x22] | Pack SOC [0x1023] | 22 10 23 | 62 10 23 xx xx … xx
10 | Pack SOH |  | <= 70 % | Read Data by Identifier [0x22] | Pack SOH [0x1024] | 22 10 24 | 62 10 24 xx xx … xx
11 | Positive contactor condition (aging) |  |  | Read Data by Identifier [0x22] | Positive contactor condition (aging) [0x1026] | 22 10 26 | 62 10 26 xx xx … xx
12 | Negative contactor conidition (aging) |  |  | Read Data by Identifier [0x22] | Negative contactor conidition (aging) [0x1027] | 22 10 27 | 62 10 27 xx xx … xx
13 | Precharge contactor condition (aging) |  |  | Read Data by Identifier [0x22] | Precharge contactor condition (aging) [0x1044] | 22 10 44 | 62 10 44 xx xx … xx
14 | Isolation resistance |  | < 250 Kohm | Read Data by Identifier [0x22] | Isolation resistance [0x1019] | 22 10 19 | 62 10 19 xx xx … xx
HV BATTERY WARRENTY INFO
15 | Battery pack accumulated charge Ah during its life cycle |  |  | Read Data by Identifier [0x22] | Battery pack accumulated charge Ah during its life cycle [0x1034] | 22 10 34 | 62 10 34 xx xx … xx
16 | Battery pack accumulated discharg Ah during its life cycle |  |  | Read Data by Identifier [0x22] | Battery pack accumulated discharge Ah during its life cycle [0x1035] | 22 10 35 | 62 10 35 xx xx … xx
17 | Maximum state of charge of battery |  | > 100% | Read Data by Identifier [0x22] | Maximum state of charge of battery during its life cycle [0x1021] | 22 10 21 | 62 10 21 xx xx … xx
18 | Minimum state of charge of battery |  | < 2% | Read Data by Identifier [0x22] | Minimum state of charge of battery during its life cycle [0x1022] | 22 10 22 | 62 10 22 xx xx … xx
19 | Maximum cell voltage of battery |  |  | Read Data by Identifier [0x22] | Maximum cell voltage of battery [0x1005] | 22 10 05 | 62 10 05 xx xx … xx
20 | Miniimum cell voltage of battery |  |  | Read Data by Identifier [0x22] | Minimum cell voltage of battery [0x1006] | 22 10 06 | 62 10 06 xx xx … xx
21 | Maximum temperature measured by sensors in battery modules |  | > 60 oC | Read Data by Identifier [0x22] | Maximum temperature measured by sensors in battery modules during battery life cycle [0x1007] | 22 10 07 | 62 10 07 xx xx … xx
22 | Minimum temperature measured by sensors in battery modules |  | < -30 oC | Read Data by Identifier [0x22] | Minimum temperature measured by sensors in battery modules during battery life cycle [0x1008] | 22 10 08 | 62 10 08 xx xx … xx
23 | Sampe Position of Maximum temperature measured by sensors in battery modules |  |  | Read Data by Identifier [0x22] | Maximum temperature measured by sensors in battery modules during battery life cycle [0x1009] | 22 10 09 | 62 10 09 xx xx … xx
24 | Sampe Position of Minimum temperature measured by sensors in battery modules |  |  | Read Data by Identifier [0x22] | Minimum temperature measured by sensors in battery modules during battery life cycle [0x100A] | 22 10 0A | 62 10 0A xx xx … xx
HV BATTERY DTC's
25 | Record all DTC's from BMS |  |  | ReadDTCInformation service [0x19] |  | 19 02 FF | 59 02 xx xx xx … xx

## BMS Unlock Sequence
Diagnostic Tool | Description | Comment
Menu/Screen | ECU Service - Reset Locked HV Battery
Comment | -
Pre-Condition - message | -
Failure - message | 0x12=Subfunction not supported
0x13=Incorrect message length or invalid format
0x22=Conditions not correct
0x24=Request sequence error
0x31=Request out of range
0x33=Security access denied
0x35=Invalid key
0x36=Exceed number of attempts
0x37=Require time delay not exceed
0x72=General programming failure
Post-Condition - message | #VALUE!
Pre-Conditions | Description | Comment
No | Pre-Condition | Example check
1 | Ignition On | Ignition On
2 | Vehicle Speed < 3km/h | ESC_ABS_Status: ESC_VehicleSpeed< 3km/h
3 | Vehicle Speed Status = 0 "Valid" | ESC_ABS_Status: ESC_VehicleSpeedValid=0 "Valid"
4 | Clamp Status Terminal is ON (Driver Present) | IVC_CVC_CLAMP_STAT:Vehicle_Operation_State=2"ON (Drive Present)
5 | E-Motor OFF
PIV |  |  |  |  | Test Evaluation and Condition
Step | Description | Service-ID | Parameter ID | Parameter Data | Expected Value | Test Type | Comments
1 | Start Diagnostic Session | Diagnostic Session Control [0x10] | Externded diagnostic session [0x03] | 10 03 | 50 03 | postive response
2 | Perform Security Access -Request seed | Security Access [0x27] | SA Sub-Function Request Seed [0x01] | 27 0x01 | 67 01 xx xx … xx (16 Bytes) | postive response
3 | Perform Security Access -Send Key | Security Access [0x27] | SA Sub-Function Request Key [0x02] | 27 02 xx xx xx xx (16 Bytes) | 67 02 | postive response | calculated key
4 | Reset Error Level7 (Reset error to unlock battery) | Routines control service[0x31] ControlType:[0x01] |  | 31 01 12 35 | 71 01 12 35 | postive response
5 | End Diagnostic Session | Diagnostic Session Control [0x10] | Default diagnostic session [0x01] | 10 01 | 50 01 | value compare