## Document Regulation
Instructions of each sheet
Sheet Name | Type | Description | Supplier Action | Apply for | EOL | AFS | Date | Version | Sheet Name | Changes | Details | Changed By
Document Regulation | General sheet in template | Used to explain ODX template definition and description | Inform Vinfast Diagnostics team the Additional sheet defined by Supplier side to update | Mandatory for all ECUs | X | X | 2025-07-10 | Template_V2.1.14 |  | 1. This change detail compare with previous version V2.1.13 |  | Nguyen Dinh Dung
Change Log & General Info | General sheet in template | Description of ECU basic information and change log | Fill all required data in Yellow fields and Change-log | Mandatory for all ECUs | X | X | 2025-07-10 | Template_V2.1.14 | Document Regulation | Add new table for template change | Add new table for template change | Nguyen Dinh Dung
Diagnostics Services | General sheet in template | List out all Diagnostic services used in program | Fill all required data in Yellow fields as data validation | Mandatory for all ECUs | X | X | 23/07/2025 | Template_V2.1.14 | Snapshot DIDs | Re-defined snapshot format | Update again snapshot format & sample for detail | Duanhh
System DID | General sheet in template | This sheet list out all DID defined in DID_PID_Specification, Request All ECU support for Mandatory DID, For M/C and Optional DID, must be fill by supplier. | Fill all required data in Yellow fields. Does ECU support the DID? If yes, choose the DID type. | Mandatory for all ECUs | X | X | 23/07/2025 | Template_V2.1.14 | Extended Data | Re-defined Extended data format | Swap 0x2 to Aging counter and 0x3 to Aged counter | Duanhh
ECU DID | General sheet in template | This sheet list out all DID defined by supplier. | This is specific DID used in ECU, supplier should fill all data in Yellow fields. | Mandatory for all ECUs | X | X | 23/07/2025 | Template_V2.1.14 | System DID | Removal these DIDs are not uses | Remove DID: 0xF192, 0xF194, 0x0804, 0x0805, 0x0806, 0x0807, F106, F146, F16C, EF00, F16B, FD01, 0222,F10C, F11A, F11B, F11E, F125, F126, F10D, F11C, F129, D020, 4884, 0808, 0809, 2070,F109,F149, EF01, EF02, EF03, EF04, EF05 as they not be used anymore. | Duanhh
DTC-List | General sheet in template | Fill in DTC fault code related information | Fill all required data | Mandatory for all ECUs | X | X | 23/07/2025 | Template_V2.1.14 | System DID | Added DIDs support for CS | Added CS DIDs as 0xC006, 0C007,0xC008,C101,C102,C103,C104,C105, C106,C107,C108,C109,C110,C111,C112,C113, C114,C115,C116,C117 -->C17F, C180-->C1FF | Duanhh
Snapshot DIDs | General sheet in template | This sheet request supplier to fill the DID support Snapshot data | This sheet request supplier to fill the DID support Snapshot data | Mandatory for all ECUs | X | X | 2025-04-09 | Template_V2.1.15 | Diagnostics Services | Change ECU reset is not support on Default session | Change ECU reset is not support on Default session | Duanhh
Extended data | General sheet in template | Fill in information for extended data | Check what data ECU Supported in Yellow field | Mandatory for all ECUs | NA | x | 2025-10-15 | Template_V2.2.0 | FTB_RepairAction Refer | Add new sheet | Add new sheet to let supplier refer to update their Repair Action to fix issue | Nguyen Dinh Dung
Routines Data (0x31) | General sheet in template | Fill in the 31 service content data information | Check what data ECU Supported in Yellow field | Mandatory for all ECUs | X | X | 2025-10-15 | Template_V2.2.0 | ECU Component Data Sheet | Add new sheet | Add new sheet and request all Supplier provide the ECU HW data as required. | Duanhh
Basic DIDs Check | General sheet in template | Perform process/sequence to check ECU to make sure ECU SW/HW/Calibration part number are correct as expected. | Fill all required data in Yellow fields. | Mandatory for all ECUs | X | X | 2025-10-16 | Template_V2.2.0 | ECU DID | Update the ECU DID table | Update the ECU DID table and add Example given for reference | Nguyen Dinh Dung
Write VIN | General sheet in template | Sequence to write Vehicle Identifier Number to ECU. | Follow Write VIN sequences | Mandatory for all ECUs | X | X | 2025-10-16 | Template_V2.2.0 | DTC-List | Update the DTC List | Update the DTC list as add Example given for reference | Nguyen Dinh Dung
ECU Exchange | General sheet in template | Perform process/sequence 1 ECU must be followed when replace new ECU | Fill all required data in Yellow fields. | Mandatory for all ECUs | x | X | 2025-10-16 | Template_V2.2.0 | Routines Data | Update the Routines data to matched with requirement | Update the Routines data to matched with requirement | Nguyen Dinh Dung
Flashing Sequence | General sheet in template | All Flashing sequences takes from Flashing Specification Version V3.0 (V2.6) | Follow the Flashing sequence | Mandatory for all ECUs | - | X | 2025-10-16 | Template_V2.2.0 | VOD Coding | Add new step to read data after write | Add new step to read data after write | Nguyen Dinh Dung
VOD Coding | General sheet in template | Sequence to write Vehicle Order Data (VOD) in to ECU cagatory type 2 | Follow VOD coding sequence | Mandatory for ECU category type 2 | x | x | 2025-10-16 | Template_V2.2.0 | CDS Coding | Add new step to read data after write | Add new step to read data after write | Nguyen Dinh Dung
CDS Coding | General sheet in template | Sequence to write Coding Data String (CDS) in to ECU cagatory type 1 or 2 | Follow CDS coding sequence and fill all data in CDS table as yellow highlight. | Mandatory for ECU category type 1 or 2 | X | X | 2025-10-20 | Template_V2.2.0 | DTC-List | Add new column in DTC list | Add new column name FMEA ID in the DTC-List | Kumar
IO Control (2F) | General sheet in template | Sequence for Input/Output test by using IOCBI Service (2F) | Define the IO Control DID and IO Sequence Test as Yellow highlight. | User Defined | X | X | 2025-10-21 | Template_V2.2.0 | Snapshot DIDs | Update the table | Update the table for DTC Snapshot Data and the screenshot for example copy from Diag Spec | Duanhh
Calibration Sequence | General sheet in template | Sequence to do ECU calibration | Fill all calibration sequence as yellow fields. | User Defined | x | x | 21/10/2025 | Template_V2.2.0 | Diagnostics Services | Add 0x7F in each Diag services | Add 0x7F in each Diag services | Duanhh
FTB_RepairAction Refer | General sheet in template | This is the refer data to guilde how to fix the DTC | Supplier shall to fill the data step by step to guide the Aftersale Technicians know how to fix the issue when DTC happen. | Reference data for all suppliers use | NA | x | 2025-12-23 | Template_V2.2.1 | Diagnostics Services | Update in Read DTC information 19 06, Update DTCExtDataRecordNumber data | Update in Read DTC information 19 06, Update DTCExtDataRecordNumber data | DungND19
ECU Component data sheet | General sheet in template | Request supplier to provide the Component Data sheet with all Specific data require as in the table | Supplier check and collect all specific data then fill in the table. | Mandatory for all ECUs | NA | x | 2025-12-30 | Template_V2.2.1 | CDS Coding | Improve the Coding Data sequence as add read data after write. Add example for Functional impact for Byte Order, Short VIN and CRC. | Improve the Coding Data sequence as add read data after write. Add example for Functional impact for Byte Order, Short VIN and CRC. | DungND19
| Additional sheet User defined |  | Supplier and component owner free to add new Diagnostics Data and sequece specific for ECU |  |  |  | 2025-12-30 | Template_V2.2.1 | System DID | Update the cvt from O/M to M/C for SecOC and SecCAN to common data. | Update the cvt from O/M to M/C for SecOC and SecCAN to common data: from 0xC001 to 0xC116. Information in DID_PID_Spec shall be updated later. | DungND19
| Additional sheet User defined |  | Supplier and component owner free to add new Diagnostics Data and sequece specific for ECU |  |  |  | 2026-01-06 | Template_V2.2.1 | DTC-List | Delete column | Delete Column DTC Failure Type Definition(if necessary), Service Relevant | DungND19
[7 empty] | 2026-01-06 | Template_V2.2.1 | DTC-List | Update Column Name | Update column name from DTC Aging to DTC Aging (Driving cycles without failure) Update column name from Vehicle Type to Program Update column name from FMEA ID to Rationale Update column name from Test Failed Criteria/ Confirmation Failure criteria to Test Failed Criteria | DungND19
[7 empty] | 2026-01-06 | Template_V2.2.1 | DTC-List | Add new column in DTC list | Add new column name: Type to indicate the DTC type. Add new column ECU Master | DungND19
Fill in the content description | [6 empty] | 2026-01-06 | Template_V2.2.1 | Extended Data | Update the CVT | Update the CVT of Extended Data from M to O | DungND19
Column name | Description | [5 empty] | 2026-01-06 | Template_V2.2.1 | Diagnostics Services | Change information of Requirement for Extended Data | Change information of Requirement for Extended Data from M to O | DungND19
DID/RID： | the data describing the address information is filled in with 0xXXXX in hexadecimal format，Such as 0xF108 | [5 empty] | 2026-01-06 | Template_V2.2.1 | Diagnostics Services | Update info of CommunicationControl Service $28 | Update the Security Access Level of CommunicationControl Service $28 to L0 | DungND19
RWState： | Fill in with one of R、W、R/W.，Such as R | [5 empty] | 2026-01-07 | Template_V2.2.1 | System DID | Remove un-used DID | Remove un-used 0xD05B, 0xD06Bas these DID is not be used anymore, and already removed in latest Flash Spec V3.5 | DungND19
Req/Resp： | Fill in with one of REQ、RESP.，Such as REQ | [5 empty] | 2026-01-07 | Template_V2.2.1 | All Diag Sequences | Remove the pre-condition for EOL/AFS sequence: Ignition On | Remove the pre-condition for EOL/AFS sequence: Ignition On because it's duplicate with Clamp Status Terminal is ON (Driver Present) | DungND19
BytePos (from 0)： | Only numbers can be filled in,Such as 1 | [5 empty] | 2026-01-07 | Template_V2.2.1 | ECU Exchange | Update precondition for ECU Exchange, and add new step to request ECU Reset | Update precondition for ECU Exchange, and add new step to request ECU Reset | DungND19
BitPos： | Only numbers can be filled in,Such as 2 | [5 empty] | 2026-01-07 | Template_V2.2.1 | Flashing Sequence | Update Flashing Sequence data | Update Flashing Sequence data based on the Flash Spec V3.5 | DungND19
BitLength： | Only numbers can be filled in,Such as 3 | [5 empty] | 2026-01-07 | Template_V2.2.1 | Routines Data | Add new RID | Add new RID 0xFF02 performRollback for A/B Bank Swap to aligned with Flash Spec V3.5 | DungND19
DataType： | supporting types： 1、ASCII（Identical）
2、UNSIGNED（Identical、Integer）
3、MSB/LSB BITPATTERN（TextTable）
4、BYTEFIELD（type=identical）
MethodType： | The filling method is as follows)：type=Type = type + [ newline + data ] ...There can be only types, there can be multiple data, and there are corresponding columns in the template.
Current support types： 1、 type=identical
value=0
2、 type=bcd
3、 type=identical
4、 type=integer
5、 type=texttable
0x01=Default Session
...
6、 type=ax+b(Liner)
a=0.1
b=0
IOControlParam: | Types include：0x01，0x02，0x03
ControlType: | Types include：01,02,03
Priority： | Only numbers can be filled in：Such as 1
DTC number (hex) | Fill in DTC fault code with this format: 0xXXXXXX (hexadecimal)
DTC number | Fill in DTC fault code with this format XXXX-XX (decimal)
Other All： | Alphanumeric space glide line
TargetAddressOffsetType： | PosOffset/NegOffset/UnDefined/(Or blank does not fill in the content(fill in)
Rule to convert DTC number <-> DTC Hex
DTC severity / Priority definition
Level / Priority | Action | Criterion Description
Level 1 | In the event of a fault, the vehicle needs to be inspected immediately | One of the following conditions is met:
1) Fault warning indication required by regulations (such as passive safety, functional safety);
2) The functions of key systems (power, functional safety, drive, steering, braking, key network communication failures, insulation, safety protection, thermal management) are completely lost, affecting driving safety or personal safety.
Level 2 | In the event of a fault, it is necessary to drive slowly and directly to a nearby pit station to service the vehicle when it is safe to do so | All of the following conditions are met:
1) Limited function or degraded performance of critical systems (power, functional safety, drive, steering, braking, critical network communication failures, thermal management);
2) The current fault does not affect driving safety or personal safety, but continuing to drive will lead to the expansion of the fault range, which may lead to new Class I failures in itself or other systems.
Level 3 | In the event of a fault, it is necessary to drive to a nearby workshop to service the vehicle as soon as it is convenient for you to do so | All of the following conditions must be met:
1) Limited function or degraded performance of critical systems (power, functional safety, drive, steering, braking, critical network communication failures, thermal management);
2) The current fault will not affect driving safety or personal safety, will not expand or limit the fault range of continuous driving (such as in the system), and will not lead to new L-level faults in itself or other systems.
Level 4 | Faults require only repairs | The loss of non-critical systems (convenience, comfort, entertainment) can be clearly perceived by the driver, and the current failure will not affect driving safety or personal safety.
Level 5 | Maintenance as needed | Non-critical systems (convenience, comfort, entertainment) that the driver perceives differences have limited functionality or degraded performance, and the current failure does not affect driving safety or personal safety.
Template Version: V2.2.1
Template file name: VF_template_ODX_EOL_AS_Merged_V2.2.1
Released by: VF Diagnostics team
Released on: Jan 2026
Note:
- Do not add or remove any items, change text format without confirmation from VF Diagnostic team
- This sheet is required if ECU supported. If the ECU is not supported, please add a note to inform "ECU Not support this sequence" as right side example, do not remove this sheet
- Below is sample only, please add additional parameter/Sequence Sheet if required
- Supplier should pay more attention in Yellow fields and fill-up all needed data on that.
- Supplier update the file name and Version as the rule:
ECUName_ODX_EOL_AS_Merged_Vx.x.x
Supplier Add more sheet/Sequence here if required
ECU not suport this sequence
Example
The change table below only be used by Diagnosics team only

## Change Log & General Info
Back to first page
General information
ECU-Name | SS | The ECU shall be defined with full name along with acronym
Vehicle Program - Project Name | V6/7/8/9/5
Responsible | Names
Vehicle program/Platform | V6/7/8/9/5
ECU Supplier | zhonghangjinheng
Contact Details | lip@zhjhtec.com
Module Owner | YueFuWei
Contact Details | yuefw@zhjhtec.com
VinFast Requirements | Documents used | Document ID | Version number
ECU implements Services based on : | Generic Diagnostics Specification | VFDSVAEEP0001_Generic_Diagnostic_Specification | Version V2.4.2
ECU implements DIDs based on : | Basic_DID_PID_Specification | VFDSVAEEP0002_Basic_DID_PID_Specification | Version V2.1.0
| Coding specfication | VFDSP50000017_Coding_Specification | Version V2.0.0
<Add List of referenced documents) | Flash Spcification | VFDSVAEEP0003_Flash_Specification | Version V3.4
| Security access Algorithm | VFDSP50000020_Security_Access_Algorithm | Version V1.0.3
| ECU Identifier specfication | VFDSXVEEP0013__CUV_ECU_Identifier_Specification | Version V2.0.4
ISO requirement | Version
ISO14229-1 | 2020
ISO14229-2
ISO14229-3
ISO14229-4
ISO14229-5
ISO14229-6
ISO14229-7
ISO15031-1
ISO15031-2
ISO15031-3
ISO15031-4
ISO15031-5
ISO15031-6
ISO15031-7
ISO15765-2
ISO15765-4
ISO15765-5
ISO17987
ISO22900
ISO22901
SAE J1979
SAE J2012
ECU Details
Protocol | UDS | Addressing method
Baudrate | 500kbps
FuncReqID | 0x6FF
ECU Address | 0x10
PhysReqID | 0x690
PhysRespID | 0x610
Does the ECU subscribe to VOD coding? | NO
Does the ECU subscribe to CDS coding? | NO
Change Log
Date | Version | Sheet Name | Changes | Details | Changed By
2025-03-04 | V1.0.0 | First Version |  | ECU Details Updated. | lp
2025-04-11 | V1.0.1 | Diagnostics Services |  | 19 04/06：Change from "no" to "yes". | lp
2025-04-11 |  | Snapshot DIDs |  | 19 04：Change from "no" to "yes". | lp
2025-04-11 |  | Extended Data |  | 19 06：Change from "no" to "yes". | lp
2025-04-11 |  | DTC-List |  | add "B1502-80" DTC | lp
2025-04-11 |  | System DID |  | DD03:Change from "no" to "yes". DD04:Change from "no" to "yes". DD05:Change from "no" to "yes". DD09:Change from "no" to "yes". 0xEF05:Change from "no" to "yes". 0xDB11:Change from "no" to "yes". 0xC001,0xC002,0xC003,0xC004,0xC005:Change from "no" to "yes". | lp
2025.4.14 | V2.0.0 | All sheet | Update the Diag Pre-condition | Update the Diag Pre-condition | LD-Xia Zhongyao
2025.4.23 | V2.0.1 | DTC-List |  | Add remarks about the PIN pins for the internal detection. | lp
2025.4.23 |  | cds coding，IO control.ECU DID |  | The SS doesn't need these functions, so it should be filled as "not supported". | lp
2025.4.23 |  | Diagnostics Services | System DID | 0xF108,0xF115,0xF111,0xF112:The SS doesn't need these functions, so it should be filled as "not supported". | lp
2025.04.24 | V2.0.2 | Change Log & General Info | Update the specification version | VFDSVAEEP0001_Generic_Diagnostic_Specification V1.8-->V2.0 | LD-Xia Zhongyao
VFDSVAEEP0003_Flash_Specification V3.2-->V3.3
2025.5.28 | V2.0.3 | System DID | System DID | D003:add reason； 0xF0FF changesupport | lp
|  | CDS Coding | CDS Coding | add not support | lp
|  | IO Control (2F) | IO Control (2F) | add not support | lp
|  | Calibration Sequence | Calibration Sequence | add not support | lp
|  | ECU Exchange | ECU Exchange | delete not support | lp
2025.7.09 | V2.0.4 | Flashing Sequence | Flashing Sequence | This is for ECU flash sequence on vehicle:add step:15,16,17,18 for download flash driver ; This is standalone flashing sequence:add step:6,7,8,9 for download flash driver | lp
2025.7.16 | V2.0.5 | System DID | System DID | SS does not support SecOC function,so 0xC001,0xC002,0xC003,0xC004,0xC005:Change from "yes" to "no". | lp
|  | DTC-List |  | add "B1503-80" DTC | lp
2025.7.24 | V2.0.6 | Change Log & General Info | Update the specification version | VFDSVAEEP0001_Generic_Diagnostic_Specification V2.0-->V2.3； VFDSVAEEP0002_Basic_DID_PID_Specification V2.0.1-->V2.1.0 VFDSXVEEP0013__CUV_ECU_Identifier_Specification Version V2.0.1-->Version V2.0.2 | lp
CAN DBC Version used:V3.0.0
|  | Extended Data | DTC Fault Detection Counter | Aged counter : from "02" to "03"; Aging counter : from "03 to "02"
|  | Snapshot DIDs | Snapshot DIDs NUM | Change global snapshot ID 0x10 to 0x01 and local snapshot ID 0x09 to 0x2
|  | Snapshot DIDs | comments | add CAN MEssage ID in the line change the sheet like mdel.
|  | Diagnostics Services | Security Access Level | add Security Access Level line
|  | Diagnostics Services | Diagnostics Services19 04 | change "09/10/ff "to "01/02/FF"
|  | System DID | System DID | Update the sheet
|  | ECU DID | ECU DID | add did F194,F192
|  | Routines Data (0x31) | Routines Data (0x31) | Update the sheet
2025.8.22 | V2.0.7 | ECU DID | ECU DID | add safe record log DID 0xE000 | lp
|  | Routines Data (0x31) | Routines Data (0x31) | add Software/ Firmware signature verification DID 0x0224
|  | Routines Data (0x31) | Routines Data (0x31) | change 0x0203 conditions
|  | Assembly Check | Pre-Condition | Pre-Condition add or "0x04 SoftwareUpdate OTA"
|  | Write VIN | Pre-Condition | Pre-Condition add or "0x04 SoftwareUpdate OTA"
|  | Flashing Sequence | Pre-Condition | Pre-Condition add or "0x04 SoftwareUpdate OTA"
|  | Diagnostics Services | 11 service | 11 default session change yes to no.
|  | Diagnostics Services | Diagnostics Services | 22:Functional：change yes to no; 31:add commont:only 31 01 02 03 support functional request,other DID not support functional request .
2025.9.17 | V2.0.8 | Diagnostics Services | 11 service | 11 Level 1/2/3/4 change to Level 0. | LP
|  | DTC-List | Repair Action | update all DTC the Repair Action | LP
2025.10.10 | V2.0.9 | Diagnostics Services | 11 service | add nrc 7F | LP
|  | CDS | Add CDS sheet | add pin define | LP
|  | Snapshot DIDs | Snapshot DIDs | update the examples | LP
2025.10.16 | V2.0.10 | DTC-List | DTC-List | 1.updated all DTC repair action; 2.change DTC : B1501-80 TO B1501-86 ; 3.change DTC : B1502-80 TO B1502-29 ; 4.change DTC : B1503-80TO B1503-04 ; | LP
|  | CDS | CDS sheet | change as example | LP
2025.10.22 | V2.0.11 | System DID | System DID | F101 BTmode:from NA change to R | LP
|  | Snapshot DIDs | Snapshot DIDs | change to new mode | LP
|  | Change Log & General Info | Change Log & General Info | line 14: from 2.3 change to 2.4.2 | LP
2025.10.30 | V2.0.12 | Diagnostics Services | 11 service | 11 services in default session, only supporting NRC12；7F in default from yes change to no; | LP
|  | Change Log & General Info | line 19 CECU Identifier specfication | line 19 ECU Identifier specfication :change toV2.0.4 | LP
|  | Change Log & General Info | line 16 Coding specfication | line 16 Coding specfication :change toV2.0.0 | LP
|  | Routines Data (0x31) | Routines Data (0x31) | 1.change 0x0225 request size; 2.change 0x0226 request size; | LP
2025.12.02 | V2.0.13 | Routines Data (0x31) | Routines Data (0x31) | 1.change 0x0227 request size; 2.change 0x0228request size; | LP
|  | Document Regulation | Document Regulation | change V2.1.14 to V2.2.0 | LP
|  | Change Log & General Info | Change Log & General Info | Remove the reference standard: EE 2.0 OTA_System_Requirements | LP
|  | Change Log & General Info | Change Log & General Info | ECU Details Updated. | LP
|  | Diagnostics Services | Diagnostics Services | 1.Service Security Level L0 is displayed in 4 rows and M columns --> 7 rows and M columns 2. 28 Service Security Level L1/2/3/4 --> L0 | LP
|  | FTB_RepairAction Refer | FTB_RepairAction Refer | add FTB_RepairAction Refer | LP
|  | Basic DIDs Check | Basic DIDs Check | Delete:Battery voltage > 11.5V and <16 V | LP
|  | Write VIN | Write VIN | Delete:Battery voltage > 11.5V and <16 V | LP
|  | ECU Exchange | ECU Exchange | Delete:Battery voltage > 11.5V and <16 V | LP
|  | Flashing Sequence | Flashing Sequence | 1.Delete:Battery voltage > 11.5V and <16 V ; 2.Delete the flowchart for flashing; 3.Add a remarks box: "Replace the ECU name from VCU to CVC in EEA 2.0. " | LP
|  | VOD Coding | VOD Coding | Update the sheet | LP
|  | CDS Coding | CDS Coding | Update the sheet | LP
|  | IO Control (2F) | IO Control (2F) | Update the sheet | LP
|  | Calibration Sequence | Calibration Sequence | Update the sheet | LP
2026.01.13 | V2.0.14 | Routines Data (0x31) | Routines Data (0x31) | add 0xFF02 | LP
|  | DTC-List | DTC-List | change DTC sheet mode | LP
#End of data

## Diagnostics Services
Back to first page
[6 empty] | Application Supported (Yes/No) |  | Bootloader Supported (Yes/No) |  | Address Mode(Yes/No) |  | Security Access Level
Name of Service: | No. of bytes | Description | Byte value (hex) | Service Data Meaning | Requirement | 0x01 - Default | 0x03 - Extended | 0x01 - Default | 0x02 - Programming | Physical | Functional |  | Comments
Diagnostic Session Control Service $10 |  |  |  |  | - | - | - | - | - |  |  | Level 0
Block 1: Request Message |  |  |  |  | - | - | - | - | -
| No. of bytes | Description | Byte value (hex) |  | - | - | - | - | -
| 1 | Request SID | 0x10 |  | M | Yes | Yes | Yes | Yes | Yes | Yes
| 2 | Session type | 0x01/0x81/0x02/0x82/0x03/0x83/0x41/0xC1/40/C0/50/D0 | 0x01/0x81=Default session/Default suppress positive response | M | Yes | Yes | Yes | Yes | Yes | Yes
|  |  |  | 0x02/0x82=Reprogramming session/Programming suppress positive response | M | Yes | Yes | Yes | Yes | Yes | Yes
|  |  |  | 0x03/0x83=extended diagnostic session/extended session with suppress positive response | M | Yes | Yes | Yes | Yes | Yes | Yes
|  |  |  | 0x41/0xC1=Coding session/Coding Session(with suppress-PosRspMsg-Indication-Bit) | M/C | No | No | No | No | No | No |  | not necessary
|  |  |  | 0x40/0xC0=Bench Session/Bench Session suppress positive response | U | No | No | No | No | No | No |  | not necessary
|  |  |  | 0x50/0xD0=Roller Session/Roller Session suppress positive response | U | No | No | No | No | No | No |  | not necessary
Block 2: Response Message |  |  |  |  | - | - | - | - | -
| No. of bytes | Description | Byte value (hex) |  | - | - | - | - | -
| 1 | Request SID | 0x50 |  | - | - | - | - | -
| 2 | Session type | 0x01/0x02/0x03/0x41/0x40/0x50 | 0x01=Default session | - | - | - | - | -
|  |  |  | 0x02=Reprogramming session | - | - | - | - | -
|  |  |  | 0x03=Extended diagnostic session | - | - | - | - | -
|  |  |  | 0x41=Coding session | - | - | - | - | -
|  |  |  | 0x40=Bench Session | - | - | - | - | -
|  |  |  | 0x50=Roller Session | - | - | - | - | -
| 3 | P2_CAN_Server_max(MSB) | 0x00 |  | - | - | - | - | -
| 4 | P2_CAN_Server_max(LSB) | 0x32 | P2_CAN_Server_max Resolution: 1ms Value: 50ms | - | - | - | - | -
| 5 | P2*_CAN_Server_max(MSB) | 0x00 |  | - | - | - | - | -
| 6 | P2*_CAN_Server_max(LSB) | 0xC8 | P2*_CAN_Server_max Resolution: 10ms Value: 2000ms | - | - | - | - | -
Block 3: Supported Negative Response Codes |  |  |  |  | - | - | - | - | -
| No. of bytes | Description | Byte value (hex) |  | - | - | - | - | -
| 1 | negative response | 0x7F |  | M | Yes | Yes | Yes | Yes | Yes | Yes
| 2 | Request SID | 0x10 |  | M | Yes | Yes | Yes | Yes | Yes | Yes
| 3 | Value | Texttable | 0x12=Sub function not support | M | Yes | Yes | Yes | Yes | Yes | Yes
|  |  |  | 0x13=Incorrect message length or invalid format | M | Yes | Yes | Yes | Yes | Yes | Yes
|  |  |  | 0x22=Conditions not correct | M | Yes | Yes | Yes | Yes | Yes | Yes
|  |  |  | 0x78=requestCorrectlyReceived-ResponsePending | M | Yes | Yes | No | No | Yes | Yes
|  |  |  | 0x7F=subFunctionNotSupportedInActiveSession | M | Yes | Yes | No | No | Yes | Yes
ECU Reset Service $11 |  |  |  |  | - | - | - | - | - |  |  | Level 0 | 2025.09.17改了LE VEL0
Block 1: Request Message |  |  |  |  | - | - | - | - | -
| No. of bytes | Description | Byte value (hex) |  | - | - | - | - | -
| 1 | Request SID | 0x11 |  | M | No | Yes | No | Yes | Yes | Yes
| 2 | Reset type | 0x01/0x81 | 0x01/0x81=Hard reset/Hard reset with suppress positive response | M | No | Yes | No | Yes | Yes | Yes
|  |  | 0x03/0x83 | 0x03/0x83 =Soft reset /Soft reset with suppress positive response | M | No | Yes | No | Yes | Yes | Yes
Block 2: Response Message |  |  |  |  | - | - | - | - | -
| No. of bytes | Description | Byte value (hex) |  | - | - | - | - | -
| 1 | Request SID | 0x51 |  | - | - | - | - | -
| 2 | Reset type | 0x01 | 0x01=Hard reset | - | - | - | - | -
|  |  | 0x03 | 0x03 =Soft reset | - | - | - | - | -
Block 3: Supported Negative Response Codes |  |  |  |  | - | - | - | - | -
| No. of bytes | Description | Byte value (hex) |  | - | - | - | - | -
| 1 | negative response | 0x7F |  | M | No | Yes | Yes | Yes | Yes | Yes | Level 0 | 2025.09.17改了LE VEL0
| 2 | Request SID | 0x11 |  | M | No | Yes | Yes | Yes | Yes | Yes
| 3 | Value | Texttable | 0x12=subFunctionNotSupported | M | Yes | Yes | Yes | Yes | Yes | Yes
|  |  |  | 0x13=incorrectMessageLengthOrInvalidFormat | M | No | Yes | Yes | Yes | Yes | Yes
|  |  |  | 0x22=conditionsNotCorrect | M | No | Yes | Yes | Yes | Yes | Yes
|  |  |  | 0x7F= Service Not Supported in Active Session | M | No | Yes | Yes | Yes | Yes | Yes |  | 2025.10.10:add
|  |  |  | 0x33=securityAccessDenied | M | No | No | No | No | No | No
|  |  |  | 0x7F=ServiceNotSupportedInActiveDiagnosticSession | M | Yes | No | No | No | Yes | Yes
[5 empty] | - | - | - | - | -
Clear Diagnostic Information Service $14 |  |  |  |  | - | - | - | - | - |  |  | Level 0
Block 1: Request Message |  |  |  |  | - | - | - | - | -
| No. of bytes | Description | Byte value (hex) |  | - | - | - | - | -
| 1 | Request SID | 0x14 |  | M | Yes | Yes | No | No | Yes | Yes
| 2 | groupOfDTCHighByte | 0xFF |  | M | Yes | Yes | No | No | Yes | Yes
| 3 | groupOfDTCMiddleByte | 0xFF |  | M | Yes | Yes | No | No | Yes | Yes
| 4 | groupOfDTCLowByte | 0xFF |  | M | Yes | Yes | No | No | Yes | Yes
Block 2: Response Message |  |  |  |  | - | - | - | - | -
| No. of bytes | Description | Byte value (hex) |  | - | - | - | - | -
| 1 | Request SID | 0x54 |  | - | - | - | - | -
Block 3: Supported Negative Response Codes |  |  |  |  | - | - | - | - | -
| No. of bytes | Description | Byte value (hex) |  | - | - | - | - | -
| 1 | Negative response | 0x7F |  | M | Yes | Yes | No | No | Yes | Yes
| 2 | Request SID | 0x14 |  | M | Yes | Yes | No | No | Yes | Yes
| 3 | Value | Texttable | 0x13=incorrectMessageLengthOrInvalidFormat | M | Yes | Yes | No | No | Yes | Yes
|  |  |  | 0x31=requestOutOfRange | M | Yes | Yes | No | No | Yes | Yes
|  |  |  | 0x72=generalProgrammingFailure | M | Yes | Yes | No | No | Yes | Yes
|  |  |  | 0x22=conditionsNotCorrect | M | Yes | Yes | No | No | Yes | Yes
|  |  |  | 0x78=requestCorrectlyReceived-ResponsePending | M | Yes | Yes | No | No | Yes | Yes
|  |  |  | 0x7F=ServiceNotSupportedInActiveDiagnosticSession | M | Yes | Yes | No | No | Yes | Yes
Read DTC Information $19- Report Number Of DTC By Status Mask 0x1901 |  |  |  |  | - | - | - | - | - |  |  | Level 0
Block 1: Request Message |  |  |  |  | - | - | - | - | -
| No. of bytes | Description | Byte value (hex) |  | - | - | - | - | -
| 1 | Request SID | 0x19 |  | M | Yes | Yes | No | No | Yes | Yes
| 2 | Sub function | 0x01 |  | M | Yes | Yes | No | No | Yes | Yes
| 3 | DTC Status Mask | 0x00~0xFF | Bit Meaning 0 testFailed support 1 testFailedThisMonitoringCycle not support 2 pendingDTC not support 3 confirmedDTC support 4 testNotCompletedSinceLastClear not support 5 testFailedSinceLastClear not support 6 testNotCompletedThisMonitoringCycle not support 7 WarningIndicatorRequested not support | M | Yes | Yes | No | No | Yes | Yes
[5 empty] | - | - | - | - | -
Block 2: Response Message |  |  |  |  | - | - | - | - | -
| No. of bytes | Description | Byte value (hex) |  | - | - | - | - | -
| 1 | Request SID | 0x59 |  | - | - | - | - | -
| 2 | Sub function | 0x01 |  | - | - | - | - | -
| 3 | DTC Status Availability Mask | 0x00~0xFF |  | - | - | - | - | -
| 4 | DTC Format Identifier | 0x01 | 0x01=ISO_14229-1_DTCFormat | - | - | - | - | -
| 5 | DTC Count | 0x00~0xFF | DTC Count High Byte | - | - | - | - | -
| 6 | DTC Count | 0x00~0xFF | DTC Count Low Byte | - | - | - | - | -
[5 empty] | - | - | - | - | -
Block 3: Supported Negative Response Codes |  |  |  |  | - | - | - | - | -
| No. of bytes | Description | Byte value (hex) |  | - | - | - | - | -
| 1 | negative response | 0x7F |  | M | Yes | Yes | No | No | Yes | Yes
| 2 | Request SID | 0x19 |  | M | Yes | Yes | No | No | Yes | Yes
| 3 | Value | Texttable | 0x12=subFunctionNotSupported | M | Yes | Yes | No | No | Yes | Yes
|  |  |  | 0x13=incorrectMessageLengthOrInvalidFormat | M | Yes | Yes | No | No | Yes | Yes
|  |  |  | 0x31=requestOutOfRange | M | Yes | Yes | No | No | Yes | Yes
|  |  |  | 0x7F=ServiceNotSupportedInActiveDiagnosticSession | M | Yes | Yes | No | No | Yes | Yes
Read DTC Information $19 - Report DTC By Status Mask 0x1902 |  |  |  |  | - | - | - | - | - |  |  | Level 0
Block 1: Request Message |  |  |  |  | - | - | - | - | -
| No. of bytes | Description | Byte value (hex) |  | - | - | - | - | -
| 1 | Request SID | 0x19 |  | M | Yes | Yes | No | No | Yes | Yes
| 2 | Sub function | 0x02 |  | M | Yes | Yes | No | No | Yes | Yes
| 3 | DTC Status Mask | 0x00~0xFF | Bit Meaning 0 testFailed support 1 testFailedThisMonitoringCycle not support 2 pendingDTC not support 3 confirmedDTC support 4 testNotCompletedSinceLastClear not support 5 testFailedSinceLastClear not support 6 testNotCompletedThisMonitoringCycle not support 7 WarningIndicatorRequested not support | M | Yes | Yes | No | No | Yes | Yes
[5 empty] | - | - | - | - | -
Block 2: Response Message |  |  |  |  | - | - | - | - | -
| No. of bytes | Description | Byte value (hex) |  | - | - | - | - | -
| 1 | Request SID | 0x59 |  | - | - | - | - | -
| 2 | Sub function | 0x02 |  | - | - | - | - | -
| 3 | DTC Status Availability Mask | 0x00~0xFF |  | - | - | - | - | -
| 4 | DTC And Status Record #1 | 0x00~0xFF | DTCHighByte#1 | - | - | - | - | -
| 5 | DTC And Status Record #1 | 0x00~0xFF | DTCMiddleByte#1 | - | - | - | - | -
| 6 | DTC And Status Record #1 | 0x00~0xFF | DTCLowByte#1 | - | - | - | - | -
| 7 | DTC And Status Record #1 | 0x00~0xFF | statusOfDTC#1 | - | - | - | - | -
| : |  |  |  | - | - | - | - | -
| n | DTC And Status Record #m | 0x00~0xFF |  | - | - | - | - | -
[5 empty] | - | - | - | - | -
Block 3: Supported Negative Response Codes |  |  |  |  | - | - | - | - | -
| No. of bytes | Description | Byte value (hex) |  | - | - | - | - | -
| 1 | negative response | 0x7F |  | M | Yes | Yes | No | No | Yes | Yes
| 2 | Request SID | 0x19 |  | M | Yes | Yes | No | No | Yes | Yes
| 3 | Value | Texttable | 0x12=subFunctionNotSupported | M | Yes | Yes | No | No | Yes | Yes
|  |  |  | 0x13=incorrectMessageLengthOrInvalidFormat | M | Yes | Yes | No | No | Yes | Yes
|  |  |  | 0x31=requestOutOfRange | M | Yes | Yes | No | No | Yes | Yes
|  |  |  | 0x7F=ServiceNotSupportedInActiveDiagnosticSession | M | Yes | Yes | No | No | Yes | Yes
[5 empty] | - | - | - | - | -
Read DTC Information $19 - Report Snapshot Data 0x1904 |  |  |  |  | - | - | - | - | - |  |  | Level 0
Block 1: Request Message |  |  |  |  | - | - | - | - | -
| No. of bytes | Description | Byte value (hex) |  | - | - | - | - | -
| 1 | Request SID | 0x19 |  | M | Yes | Yes | No | No | Yes | Yes
| 2 | Sub function | 0x04 |  | M | Yes | Yes | No | No | Yes | Yes
| 3 | DTCHighByte | 0x00~0xFF |  | M | Yes | Yes | No | No | Yes | Yes
| 4 | DTCMiddleByte | 0x00~0xFF |  | M | Yes | Yes | No | No | Yes | Yes
| 5 | DTCLowByte | 0x00~0xFF |  | M | Yes | Yes | No | No | Yes | Yes
| 6 | DTCSnapshotRecordNumber | 0x01/0x02/0xFF |  | M | Yes | Yes | No | No | Yes | Yes
Block 2: Response Message |  |  |  |  | - | - | - | - | -
| No. of bytes | Description | Byte value (hex) |  | - | - | - | - | -
| 1 | Request SID | 0x59 |  | - | - | - | - | -
| 2 | Sub function | 0x04 |  | - | - | - | - | -
| 3 | DTCHighByte | 0x00~0xFF |  | - | - | - | - | -
| 4 | DTCMiddleByte | 0x00~0xFF |  | - | - | - | - | -
| 5 | DTCLowByte | 0x00~0xFF |  | - | - | - | - | -
| 6 | statusOfDTC | 0x00~0xFF |  | - | - | - | - | -
| 7 | DTCSnapshotRecordNumber#1 | 0x01/0x02/0xFF |  | - | - | - | - | -
| 8 | DTCSnapshotRecordNumberOfIdentifiers#1 | 0x00~0xFF |  | - | - | - | - | -
| 9 | dataIdentifier#1 byte#1(MSB) | xx |  | - | - | - | - | -
| 10 | dataIdentifier#1 byte#2 (LSB) | xx |  | - | - | - | - | -
| 11 | snapshotData#1 byte#1 |  |  | - | - | - | - | -
| 11+(n-1) | snapshotData#1 byte#n | xx |  | - | - | - | - | -
[5 empty] | - | - | - | - | -
Block 3: Supported Negative Response Codes |  |  |  |  | - | - | - | - | -
| Byte Number | Description | Byte value (hex) |  | - | - | - | - | -
| 1 | negative response | 0x7F |  | M | Yes | Yes | No | No | Yes | Yes
| 2 | Request SID | 0x19 |  | M | Yes | Yes | No | No | Yes | Yes
| 3 | Value | Texttable | 0x12=subFunctionNotSupported | M | Yes | Yes | No | No | Yes | Yes
|  |  |  | 0x13=incorrectMessageLengthOrInvalidFormat | M | Yes | Yes | No | No | Yes | Yes
|  |  |  | 0x31=requestOutOfRange | M | Yes | Yes | No | No | Yes | Yes
|  |  |  | 0x7F=ServiceNotSupportedInActiveDiagnosticSession | M | Yes | Yes | No | No | Yes | Yes
[5 empty] | - | - | - | - | -
Read DTC Information $19 - Report Extended Data 0x1906 |  |  |  |  | - | - | - | - | - |  |  | Level 0
Block 1: Request Message |  |  |  |  | - | - | - | - | -
| No. of bytes | Description | Byte value (hex) |  | - | - | - | - | -
| 1 | Request SID | 0x19 |  | M | Yes | Yes | No | No | Yes | Yes
| 2 | Sub function | 0x06 |  | M | Yes | Yes | No | No | Yes | Yes
| 3 | DTCHighByte | 0x00~0xFF |  | M | Yes | Yes | No | No | Yes | Yes
| 4 | DTCMiddleByte | 0x00~0xFF |  | M | Yes | Yes | No | No | Yes | Yes
| 5 | DTCLowByte | 0x00~0xFF |  | M | Yes | Yes | No | No | Yes | Yes
| 6 | DTCExtendedDataNumber | 0x00-0xFF |  | M | Yes | Yes | No | No | Yes | Yes
[5 empty] | - | - | - | - | -
Block 2: Response Message |  |  |  |  | - | - | - | - | -
| No. of bytes | Description | Byte value (hex) |  | - | - | - | - | -
| 1 | Request SID | 0x59 |  | - | - | - | - | -
| 2 | Sub function | 0x06 |  | - | - | - | - | -
| 3 | DTCHighByte | 0x00~0xFF |  | - | - | - | - | -
| 4 | DTCMiddleByte | 0x00~0xFF |  | - | - | - | - | -
| 5 | DTCLowByte | 0x00~0xFF |  | - | - | - | - | -
| 6 | DTC Status Mask | 0x00~0xFF | Bit Meaning 0 testFailed support 1 testFailedThisMonitoringCycle not support 2 pendingDTC not support 3 confirmedDTC support 4 testNotCompletedSinceLastClear not support 5 testFailedSinceLastClear not support 6 testNotCompletedThisMonitoringCycle not support 7 WarningIndicatorRequested not support | - | - | - | - | -
| 7 | DTCExtDataRecordNumber | 0x01 | DTC Ext Data Record Number #1 | - | - | - | - | -
| 8 | Extended data record Byte1 | 0x00-0xFF | DTC Extended Data#1 byte#1 | - | - | - | - | -
| 9 | DTCExtDataRecordNumber | 0x02 | DTC Ext Data Record Number #2 | - | - | - | - | -
| 10 | Extended data record Byte1 | 0x00-0xFF | DTC Extended Data#1 byte#p | - | - | - | - | -
| 11 | DTCExtDataRecordNumber | 0x03 |  | - | - | - | - | -
| 12 | Extended data record Byte1 | 0x00-0xFF |  | - | - | - | - | -
| 13 | DTCExtDataRecordNumber | 0x04 |  | - | - | - | - | -
| 14 | Extended data record Byte1 | 0x00-0xFF |  | - | - | - | - | -
| 15 | DTCExtDataRecordNumber | 0x10 |  | - | - | - | - | -
| 16 | Extended data record Byte1 | 0x00-0xFF |  | - | - | - | - | -
[5 empty] | - | - | - | - | -
[5 empty] | - | - | - | - | -
[5 empty] | - | - | - | - | -
Block 3: Supported Negative Response Codes |  |  |  |  | - | - | - | - | -
| No. of bytes | Description | Byte value (hex) |  | - | - | - | - | -
| 1 | negative response | 0x7F |  | M | Yes | Yes | No | No | Yes | Yes
| 2 | Request SID | 0x19 |  | M | Yes | Yes | No | No | Yes | Yes
| 3 | Value | Texttable | 0x12=subFunctionNotSupported | M | Yes | Yes | No | No | Yes | Yes
|  |  |  | 0x13=incorrectMessageLengthOrInvalidFormat | M | Yes | Yes | No | No | Yes | Yes
|  |  |  | 0x31=requestOutOfRange | M | Yes | Yes | No | No | Yes | Yes
|  |  |  | 0x7F=ServiceNotSupportedInActiveDiagnosticSession | M | Yes | Yes | No | No | Yes | Yes
Read DTC Information $19 - Report Supported DTC 0x190A |  |  |  |  | - | - | - | - | - |  |  | Level 0
Block 1: Request Message |  |  |  |  | - | - | - | - | -
| No. of bytes | Description | Byte value (hex) |  | - | - | - | - | -
| 1 | Request SID | 0x19 |  | M | Yes | Yes | No | No | Yes | Yes
| 2 | Sub function | 0x0A |  | M | Yes | Yes | No | No | Yes | Yes
[5 empty] | - | - | - | - | -
Block 2: Response Message |  |  |  |  | - | - | - | - | -
| No. of bytes | Description | Byte value (hex) |  | - | - | - | - | -
| 1 | Request SID | 0x59 |  | - | - | - | - | -
| 2 | Sub function | 0x0A |  | - | - | - | - | -
| 3 | DTC Status Mask | 0x00~0xFF |  | - | - | - | - | -
| 4 | DTC And Status Record #1 | 0x00~0xFF | DTCHighByte#1 | - | - | - | - | -
| 5 | DTC And Status Record #1 | 0x00~0xFF | DTCMiddleByte#1 | - | - | - | - | -
| 6 | DTC And Status Record #1 | 0x00~0xFF | DTCLowByte#1 | - | - | - | - | -
| 7 | DTC And Status Record #1 | 0x00~0xFF | statusOfDTC#1 | - | - | - | - | -
| : |  |  |  | - | - | - | - | -
| n | DTC And Status Record #m |  |  | - | - | - | - | -
[5 empty] | - | - | - | - | -
Block 3: Supported Negative Response Codes |  |  |  |  | - | - | - | - | -
| No. of bytes | Description | Byte value (hex) |  | - | - | - | - | -
| 1 | negative response | 0x7F |  | M | Yes | Yes | No | No | Yes | Yes
| 2 | Request SID | 0x19 |  | M | Yes | Yes | No | No | Yes | Yes
| 3 | Value | Texttable | 0x12=subFunctionNotSupported | M | Yes | Yes | No | No | Yes | Yes
|  |  |  | 0x13=incorrectMessageLengthOrInvalidFormat | M | Yes | Yes | No | No | Yes | Yes
|  |  |  | 0x31=requestOutOfRange | M | Yes | Yes | No | No | Yes | Yes
|  |  |  | 0x7F=ServiceNotSupportedInActiveDiagnosticSession | M | Yes | Yes | No | No | Yes | Yes
ReadDataByIdentifier Service $22 |  |  |  |  | - | - | - | - | - |  |  | Level 0/1/2 (depend on DID)
Block 1: Request Message |  |  |  |  | - | - | - | - | -
| No. of bytes | Description | Byte value (hex) |  | - | - | - | - | -
| 1 | Request SID | 0x22 |  | M | Yes | Yes | Yes | Yes | Yes | No
| 2 | Data Identifier Byte#1 MSB | 0x00~0xFF |  | M | Yes | Yes | Yes | Yes | Yes | No
| 3 | Data Identifier Byte#2 LSB | 0x00~0xFF |  | M | Yes | Yes | Yes | Yes | Yes | No
[5 empty] | - | - | - | - | -
Block 2: Response Message |  |  |  |  | - | - | - | - | -
| No. of bytes | Description | Byte value (hex) |  | - | - | - | - | -
| 1 | Request SID | 0x62 |  | - | - | - | - | -
| 2 | Data Identifier Byte#1 MSB | 0x00~0xFF |  | - | - | - | - | -
| 3 | Data Identifier Byte#2 LSB | 0x00~0xFF |  | - | - | - | - | -
| 4~n | Data Record |  | See DIDs Tab | - | - | - | - | -
Block 3: Supported Negative Response Codes |  |  |  |  | - | - | - | - | -
| No. of bytes | Description | Byte value (hex) |  | - | - | - | - | -
| 1 | negative response | 0x7F |  | M | Yes | Yes | Yes | Yes | Yes | No
| 2 | Request SID | 0x22 |  | M | Yes | Yes | Yes | Yes | Yes | No
| 3 | Value | Texttable | 0x13=incorrectMessageLengthOrInvalidFormat | M | Yes | Yes | Yes | Yes | Yes | No
|  |  |  | 0x31=requestOutOfRange | M | Yes | Yes | Yes | Yes | Yes | No
|  |  |  | 0x33=securityAccessDenied | M | Yes | Yes | Yes | Yes | Yes | No
|  |  |  | 0x14=responseTooLong | M | Yes | Yes | Yes | Yes | Yes | No
|  |  |  | 0x22=conditionsNotCorrect | M | Yes | Yes | Yes | Yes | Yes | No
|  |  |  | 0x78=requestCorrectlyReceived-ResponsePending | M | Yes | Yes | No | No | Yes | Yes
SecurityAccess Service $27 |  |  |  |  | - | - | - | - | - |  |  | Level 0
Block 1: Request Message |  |  |  |  | - | - | - | - | -
| No. of bytes | Description | Byte value (hex) |  | - | - | - | - | -
| 1 | Request SID | 0x27 |  | M | No | Yes | No | Yes | Yes | No
| 2 | Sub-Function | 0x01, 0x03, 0x05, 0x07 | 0x01=Request Seed (Security level 1: After Sales) | M | No | Yes | No | Yes | Yes | No
|  |  |  | 0x03=Request Seed (Security level 2: Manufacturing) | M | No | Yes | No | Yes | Yes | No
|  |  |  | 0x05=Request Seed (Security level 3: ECU- Coding) | U | No | No | No | No | No | No
|  |  |  | 0x07=Request Seed (Security level 4: ECU-Programming (Flash)) | M | No | Yes | No | Yes | Yes | No
| 2 | Sub-Function | 0x02, 0x04, 0x06, 0x08 | 0x02=Send Key (Security level 1: After Sales) | M | No | Yes | No | Yes | Yes | No
|  |  |  | 0x04=Send Key (Security level 2: Manufacturing) | M | No | Yes | No | Yes | Yes | No
|  |  |  | 0x06=Send Key (Security level 3: ECU- Coding) | U | No | No | No | No | No | No
|  |  |  | 0x08=Send Key (Security level 4: ECU-Programming (Flash)) | M | No | Yes | No | Yes | Yes | No
| 3 | Security key byte1 | 0x00~0xFF | Key #1 | M | No | Yes | No | Yes | Yes | No
| 4 | Security key byte2 | 0x00~0xFF | Key #2 | M | No | Yes | No | Yes | Yes | No
| … | … | 0x00~0xFF |  | M | No | Yes | No | Yes | Yes | No
| 18 | Security key byte16 | 0x00~0xFF | Key #16 | M | No | Yes | No | Yes | Yes | No
Block 2: Response Message |  |  |  |  | - | - | - | - | -
| No. of bytes | Description | Byte value (hex) |  | - | - | - | - | -
| 1 | Request SID | 0x67 |  | - | - | - | - | -
| 2 | Sub-Function | 0x01, 0x03, 0x05, 0x07 | 0x01=Request Seed (Security level 1: After Sales) | - | - | - | - | -
|  |  |  | 0x03=Request Seed (Security level 2: Manufacturing) | - | - | - | - | -
|  |  |  | 0x05=Request Seed (Security level 3: ECU- Coding) | - | - | - | - | -
|  |  |  | 0x07=Request Seed (Security level 4: ECU-Programming (Flash)) | - | - | - | - | -
| 3 | Security seed byte1 | 0x00~0xFF | Seed #1 | - | - | - | - | -
| 4 | Security seed byte2 | 0x00~0xFF | Seed #2 | - | - | - | - | -
| … | … | 0x00~0xFF |  | - | - | - | - | -
| 18 | Security seed byte16 | 0x00~0xFF | Seed #16 | - | - | - | - | -
| 2 | Sub-Function | 0x02, 0x04, 0x06, 0x08 | 0x02=Send Key (Security level 1: After Sales) | - | - | - | - | -
|  |  |  | 0x04=Send Key (Security level 2: Manufacturing) | - | - | - | - | -
|  |  |  | 0x06=Send Key (Security level 3: ECU- Coding) | - | - | - | - | -
|  |  |  | 0x08=Send Key (Security level 4: ECU-Programming (Flash)) | - | - | - | - | -
Block 3: Supported Negative Response Codes |  |  |  |  | - | - | - | - | -
| No. of bytes | Description | Byte value (hex) |  | - | - | - | - | -
| 1 | negative response | 0x7F |  | M | No | Yes | No | Yes | Yes | No
| 2 | Request SID | 0x27 |  | M | No | Yes | No | Yes | Yes | No
| 3 | Value | Texttable | 0x12=Sub function not support | M | No | Yes | No | Yes | Yes | No
|  |  |  | 0x13=Incorrect message length or invalid format | M | No | Yes | No | Yes | Yes | No
|  |  |  | 0x22=Conditions not correct | M | No | Yes | No | Yes | Yes | No
|  |  |  | 0x24=requestSequenceError | M | No | Yes | No | Yes | Yes | No
|  |  |  | 0x31=requestOutOfRange | M | No | Yes | No | Yes | Yes | No
|  |  |  | 0x35=invalidKey | M | No | Yes | No | Yes | Yes | No
|  |  |  | 0x36=exceededNumberOfAttempts | M | No | Yes | No | Yes | Yes | No
|  |  |  | 0x37=requiredTimeDelayNotExpired | M | No | Yes | No | Yes | Yes | No
|  |  |  | 0x7F=ServiceNotSupportedInActiveDiagnosticSession | M | Yes | Yes | No | Yes | Yes | No
[5 empty] | - | - | - | - | -
CommunicationControl Service $28 |  |  |  |  | - | - | - | - | - |  |  | L0
Block 1: Request Message |  |  |  |  | - | - | - | - | -
| No. of bytes | Description | Byte value (hex) |  | - | - | - | - | -
| 1 | Request SID | 0x28 |  | M | No | Yes | No | Yes | Yes | Yes
| 2 | Control Type | 0x00/0x01/0x03/0x80/0x81/0x83 | 0x00/0x80=Enable Rx And Tx/suppress positive response | M | No | Yes | No | Yes | Yes | Yes
|  |  |  | 0x01/0x81=Enable Rx And Disable Tx /suppress positive response | M | No | Yes | No | Yes | Yes | Yes
|  |  |  | 0x03/0x83=Disable Rx And Tx /suppress positive response | M | No | Yes | No | Yes | Yes | Yes
| 3 | Communication Type | 0x01/0x02/0x03 | 0x01=Normal Communication Messages | M | No | Yes | No | Yes | Yes | Yes
|  |  |  | 0x02=Network Management Communication Messages | M | No | Yes | No | Yes | Yes | Yes
|  |  |  | 0x03=Network Management Communication Messages and Normal Communication Messages | M | No | Yes | No | Yes | Yes | Yes
Block 2: Response Message |  |  |  |  | - | - | - | - | -
| No. of bytes | Description | Byte value (hex) |  | - | - | - | - | -
| 1 | Request SID | 0x68 |  | - | - | - | - | -
| 2 | controlType | 0x00 | 0x00=Enable Rx And Tx | - | - | - | - | -
|  |  | 0x01 | 0x01=Enable Rx And Disable Tx | - | - | - | - | -
|  |  | 0x03 | 0x03=Disable Rx And Tx | - | - | - | - | -
[5 empty] | - | - | - | - | -
Block 3: Supported Negative Response Codes |  |  |  |  | - | - | - | - | -
| No. of bytes | Description | Byte value (hex) |  | - | - | - | - | -
| 1 | negative response | 0x7F |  | M | No | Yes | No | Yes | Yes | Yes
| 2 | Request SID | 0x28 |  | M | No | Yes | No | Yes | Yes | Yes
| 3 | Value | Texttable | 0x12=subFunctionNotSupported | M | No | Yes | No | Yes | Yes | Yes
|  |  |  | 0x13=incorrectMessageLengthOrInvalidFormat | M | No | Yes | No | Yes | Yes | Yes
|  |  |  | 0x22=conditionsNotCorrect | M | No | Yes | No | Yes | Yes | Yes
|  |  |  | 0x31=requestOutOfRange | M | No | Yes | No | Yes | Yes | Yes
|  |  |  | 0x7F=ServiceNotSupportedInActiveDiagnosticSession | M | Yes | Yes | No | Yes | Yes | No
[5 empty] | - | - | - | - | -
WriteDataByIdentifier Service $2E |  |  |  |  | - | - | - | - | - |  |  | Level 1/2/3/4
Block 1: Request Message |  |  |  |  | - | - | - | - | -
| No. of bytes | Description | Byte value (hex) |  | - | - | - | - | -
| 1 | Request SID | 0x2E |  | M | No | Yes | No | Yes | Yes | No
| 2 | Data Identifier MSB | 0x00~0xFF |  | M | No | Yes | No | Yes | Yes | No
| 3 | Data Identifier LSB | 0x00~0xFF |  | M | No | Yes | No | Yes | Yes | No
| 4~n | Data Record | 0x00~0xFF | See DIDs Tab | M | No | Yes | No | Yes | Yes | No
Block 2: Response Message |  |  |  |  | - | - | - | - | -
| No. of bytes | Description | Byte value (hex) |  | - | - | - | - | -
| 1 | Request SID | 0x6E |  | - | - | - | - | -
| 2 | Data Identifier MSB | 0x00~0xFF |  | - | - | - | - | -
| 3 | Data Identifier LSB | 0x00~0xFF |  | - | - | - | - | -
Block 3: Supported Negative Response Codes |  |  |  |  | - | - | - | - | -
| No. of bytes | Description | Byte value (hex) |  | - | - | - | - | -
| 1 | negative response | 0x7F |  | M | No | Yes | No | Yes | Yes | No
| 2 | Request SID | 0x2E |  | M | No | Yes | No | Yes | Yes | No
| 3 | Value | Texttable | 0x13=incorrectMessageLengthOrInvalidFormat | M | No | Yes | No | Yes | Yes | No
|  |  |  | 0x22=conditionsNotCorrect | M | No | Yes | No | Yes | Yes | No
|  |  |  | 0x31=requestOutOfRange | M | No | Yes | No | Yes | Yes | No
|  |  |  | 0x33=securityAccessDenied | M | No | Yes | No | Yes | Yes | No
|  |  |  | 0x72=generalProgrammingFailure | M | No | Yes | No | Yes | Yes | No
|  |  |  | 0x78=requestCorrectlyReceived-ResponsePending | M | No | Yes | No | Yes | Yes | No
|  |  |  | 0x7F=ServiceNotSupportedInActiveDiagnosticSession | M | Yes | Yes | No | Yes | Yes | No
[5 empty] | - | - | - | - | -
IOControl Service $2F |  |  |  |  | - | - | - | - | - |  |  | Level 1/2/3/4
Block 1: Request Message |  |  |  |  | - | - | - | - | -
| No. of bytes | Description | Byte value (hex) |  | - | - | - | - | -
| 1 | Request SID | 0x2F |  | U | No | No | No | No | No | No
| 2 | Data Identifier MSB | 0x00~0xFF |  | U | No | No | No | No | No | No
| 3 | Data Identifier LSB | 0x00~0xFF |  | U | No | No | No | No | No | No
| 4 | ControlParameter | 0x00 ~ 0x03 | inputOutputControlParameter 0x00=returnControlToECU 0x01=resetToDefault 0x02=freezeCurrentState 0x03=shortTermAdjustment 0x04 - 0xFF=Reserved | U | No | No | No | No | No | No
| #5 - #(5+m-1) | ControlState #1 - #m | 0x00~0xFF |  | U | No | No | No | No | No | No
[5 empty] | - | - | - | - | -
Block 2: Response Message |  |  |  |  | - | - | - | - | -
| No. of bytes | Description | Byte value (hex) |  | - | - | - | - | -
| 1 | Request SID | 0x6F |  | - | - | - | - | -
| 2 | Data Identifier MSB | 0x00~0xFF |  | - | - | - | - | -
| 3 | Data Identifier LSB | 0x00~0xFF |  | - | - | - | - | -
| 4 | inputOutputControlParameter | 0x00 ~ 0x03 |  | - | - | - | - | -
| #5 - #(5+m-1) | ControlState #1 - #m | 0x00~0xFF |  | - | - | - | - | -
[5 empty] | - | - | - | - | -
Block 3: Supported Negative Response Codes |  |  |  |  | - | - | - | - | -
| No. of bytes | Description | Byte value (hex) |  | - | - | - | - | -
| 1 | negative response | 0x7F |  | U | No | No | No | No | No | No
| 2 | Request SID | 0x2F |  | U | No | No | No | No | No | No
| 3 | Value | Texttable | 0x13=incorrectMessageLengthOrInvalidFormat | U | No | No | No | No | No | No
|  |  |  | 0x22=conditionsNotCorrect | U | No | No | No | No | No | No
|  |  |  | 0x31=requestOutOfRange | U | No | No | No | No | No | No
|  |  |  | 0x33=securityAccessDenied | U | No | No | No | No | No | No
|  |  |  | 0x34=authenticationRequired | U | No | No | No | No | No | No
|  |  |  | 0x7F=ServiceNotSupportedInActiveDiagnosticSession | M | Yes | Yes | No | No | Yes | No
[5 empty] | - | - | - | - | -
RoutineControl Service $31 |  |  |  |  | - | - | - | - | - |  |  | Level 1/2/3/4 | only 31 01 02 03 support functional,other DIDnot support .
Block 1: Request Message |  |  |  |  | - | - | - | - | -
| No. of bytes | Description | Byte value (hex) |  | - | - | - | - | -
| 1 | Request SID | 0x31 |  | M | No | Yes | No | Yes | Yes | No
| 2 | sub-function(routineControlType) | 0x01 / 0x02 / 0x03 | 0x01=startRoutine 0x02=stopRoutine 0x03=requestRoutineResults | M | No | Yes | No | Yes | Yes | No
| 3 | routineIdentifier byte#1 MSB | 0x00~0xFF | See "Routines RIDs" | M | No | Yes | No | Yes | Yes | No
| 4 | routineIdentifier byte#2 LSB | 0x00~0xFF |  | M | No | Yes | No | Yes | Yes | No
| #5 - #(5+m-1) | routineControlOption #1 - #m | 0x00~0xFF |  | U | No | No | No | No | No | No
[5 empty] | - | - | - | - | -
Block 2: Response Message |  |  |  |  | - | - | - | - | -
| No. of bytes | Description | Byte value (hex) |  | - | - | - | - | -
| 1 | Request SID | 0x71 |  | - | - | - | - | -
| 2 | sub-function(routineControlType) | 0x01 / 0x02 / 0x03 | 0x01=Start Routine 0x02=Stop Routine 0x03=Request Routine Results | - | - | - | - | -
| 3 | routineIdentifier byte#1 MSB | 0x00~0xFF |  | - | - | - | - | -
| 4 | routineIdentifier byte#2 LSB | 0x00~0xFF |  | - | - | - | - | -
| 5 | Routine Info | 0x00~0x03 | 0x00:Routine IDLE 0x01:Routine Ongoing 0x02:Routine success 0x03:Rountine Fail | - | - | - | - | -
| #6 - #n | routineStatusRecord #1 - #m | 0x00~0xFF |  | - | - | - | - | -
[5 empty] | - | - | - | - | -
Block 3: Supported Negative Response Codes |  |  |  |  | - | - | - | - | -
| No. of bytes | Description | Byte value (hex) |  | - | - | - | - | -
| 1 | negative response | 0x7F |  | M | No | Yes | No | Yes | Yes | No
| 2 | Request SID | 0x31 |  | M | No | Yes | No | Yes | Yes | No
| 3 | Value | Texttable | 0x12=subFunctionNotSupported | M | No | Yes | No | Yes | Yes | No
|  |  |  | 0x13=incorrectMessageLengthOrInvalidFormat | M | No | Yes | No | Yes | Yes | No
|  |  |  | 0x22=conditionsNotCorrect | M | No | Yes | No | Yes | Yes | No
|  |  |  | 0x24=requestSequenceError | M | No | Yes | No | Yes | Yes | No
|  |  |  | 0x31=requestOutOfRange | M | No | Yes | No | Yes | Yes | No
|  |  |  | 0x33=securityAccessDenied | M | No | Yes | No | Yes | Yes | No
|  |  |  | 0x72=generalProgrammingFailure | M | No | Yes | No | Yes | Yes | No
|  |  |  | 0x78=requestCorrectlyReceived-ResponsePending | M | No | Yes | No | No | Yes | Yes
|  |  |  | 0x7F=ServiceNotSupportedInActiveDiagnosticSession | M | Yes | Yes | No | Yes | Yes | Yes
[5 empty] | - | - | - | - | -
TesterPresent Service $3E |  |  |  |  | - | - | - | - | - |  |  | Level 0
Block 1: Request Message |  |  |  |  | - | - | - | - | -
| No. of bytes | Description | Byte value (hex) |  | - | - | - | - | -
| 1 | Request SID | 0x3E |  | M | Yes | Yes | Yes | Yes | Yes | Yes
| 2 | Sub-Function (zeroSubFunction) | 0x00/0x80 | 0x00=TesterPresent | M | Yes | Yes | Yes | Yes | Yes | Yes
|  |  |  | 0x80=TesterPresent with suppress positive response | M | Yes | Yes | Yes | Yes | Yes | Yes
Block 2: Response Message |  |  |  |  | - | - | - | - | -
| No. of bytes | Description | Byte value (hex) |  | - | - | - | - | -
| 1 | Request SID | 0x7E |  | - | - | - | - | -
| 2 | SubFunction | 0x00 | 0x00=TesterPresent | - | - | - | - | -
Block 3: Supported Negative Response Codes |  |  |  |  | - | - | - | - | -
| No. of bytes | Description | Byte value (hex) |  | - | - | - | - | -
| 1 | negative response | 0x7F |  | M | Yes | Yes | Yes | Yes | Yes | Yes
| 2 | Request SID | 0x3E |  | M | Yes | Yes | Yes | Yes | Yes | Yes
| 3 | Value | Texttable | 0x12=Sub function not support | M | Yes | Yes | Yes | Yes | Yes | Yes
|  |  |  | 0x13=Incorrect message length or invalid format | M | Yes | Yes | Yes | Yes | Yes | Yes
[5 empty] | - | - | - | - | -
[5 empty] | - | - | - | - | -
ControlDTCSetting Service $85 |  |  |  |  | - | - | - | - | - |  |  | L0
Block 1: Request Message |  |  |  |  | - | - | - | - | -
| No. of bytes | Description | Byte value (hex) |  | - | - | - | - | -
| 1 | Request SID | 0x85 |  | M | No | Yes | No | Yes | Yes | Yes
| 2 | Sub-Function | 0x01/0x81, 0x02/0x82 | 0x01/0x81=on / suppress positive response | M | No | Yes | No | Yes | Yes | Yes
|  |  |  | 0x02/0x82=off / suppress positive response | M | No | Yes | No | Yes | Yes | Yes
Block 2: Response Message |  |  |  |  | - | - | - | - | -
| No. of bytes | Description | Byte value (hex) |  | - | - | - | - | -
| 1 | Request SID | 0xC5 |  | - | - | - | - | -
| 2 | DTCSettingType | 0x01, 0x02 | 0x01=on | - | - | - | - | -
|  |  |  | 0x02=off | - | - | - | - | -
Block 3: Supported Negative Response Codes |  |  |  |  | - | - | - | - | -
| No. of bytes | Description | Byte value (hex) |  | - | - | - | - | -
| 1 | negative response | 0x7F |  | M | No | Yes | No | Yes | Yes | Yes
| 2 | Request SID | 0x85 |  | M | No | Yes | No | Yes | Yes | Yes
| 3 | Value | Texttable | 0x12=subFunctionNotSupported | M | No | Yes | No | Yes | Yes | Yes
|  |  |  | 0x13=incorrectMessageLengthOrInvalidFormat | M | No | Yes | No | Yes | Yes | Yes
|  |  |  | 0x22=conditionsNotCorrect | M | No | Yes | No | Yes | Yes | Yes
|  |  |  | 0x31=requestOutOfRange | M | No | Yes | No | Yes | Yes | Yes
|  |  |  | 0x7F=ServiceNotSupportedInActiveDiagnosticSession | M | Yes | Yes | No | No | Yes | Yes
Request Download Service $34 |  |  |  |  | - | - | - | - | - |  |  | Level 4
Block 1: Request Message |  |  |  |  | - | - | - | - | -
| No. of bytes | Description | Byte value (hex) |  | - | - | - | - | -
| 1 | Request SID | 0x34 |  | M | No | No | No | Yes | Yes | No
| 2 | DataFormatIdentifier | 0x00~0xFF |  | M | No | No | No | Yes | Yes | No
| 3 | AddressAndLengthFormatIdentifier | 0x00~0xFF |  | M | No | No | No | Yes | Yes | No
| 4 | MemoryAddress Byte #1 | 0x00~0xFF | Byte #1(MSB) | M | No | No | No | Yes | Yes | No
|  | … |  |  | M | No | No | No | Yes | Yes | No
| n | MemoryAddress Byte #n | 0x00~0xFF | Byte #n(LSB) | M | No | No | No | Yes | Yes | No
| n+1 | MemorySize Byte #1 | 0x00~0xFF | Byte #1(MSB) | M | No | No | No | Yes | Yes | No
|  | … |  |  | M | No | No | No | Yes | Yes | No
| n+m | MemorySize Byte #m | 0x00~0xFF | Byte #m(LSB) | M | No | No | No | Yes | Yes | No
[5 empty] | - | - | - | - | -
Block 2: Response Message |  |  |  |  | - | - | - | - | -
| No. of bytes | Description | Byte value (hex) |  | - | - | - | - | -
| 1 | Response SID | 0x74 |  | - | - | - | - | -
| 2 | LengthformatIdentifier | 0x00~0xF0 |  | - | - | - | - | -
| 3 | maxNumberOfBlockLength Byte #1 | 0x00~0xFF | Byte #1(MSB) | - | - | - | - | -
|  | … |  |  | - | - | - | - | -
| n+2 | maxNumberOfBlockLength Byte #n | 0x00~0xFF | Byte #n(LSB) | - | - | - | - | -
[5 empty] | - | - | - | - | -
Block 3: Supported Negative Response Codes |  |  |  |  | - | - | - | - | -
| No. of bytes | Description | Byte value (hex) |  | - | - | - | - | -
| 1 | Negative response | 0x7F |  | M | No | No | No | Yes | Yes | No
| 2 | Request SID | 0x34 |  | M | No | No | No | Yes | Yes | No
| 3 | Value | Texttable | 0x13=incorrectMessageLengthOrInvalidFormat | M | No | No | No | Yes | Yes | No
|  |  |  | 0x22=conditionsNotCorrect | M | No | No | No | Yes | Yes | No
|  |  |  | 0x31=requestOutOfRange | M | No | No | No | Yes | Yes | No
|  |  |  | 0x33=securityAccessDenied | M | No | No | No | Yes | Yes | No
|  |  |  | 0x34=authenticationRequired | M | No | No | No | Yes | Yes | No
|  |  |  | 0x70=uploadDownloadNotAccepted | M | No | No | No | Yes | Yes | No
|  |  |  | 0x72=generalProgrammingFailure | M | No | No | No | Yes | Yes | No
|  |  |  | 0x7F=ServiceNotSupportedInActiveDiagnosticSession | M | Yes | Yes | Yes | No | Yes | Yes
[5 empty] | - | - | - | - | -
[5 empty] | - | - | - | - | -
Transfer Data Service $36 |  |  |  |  | - | - | - | - | - |  |  | Level 4
Block 1: Request Message |  |  |  |  | - | - | - | - | -
| No. of bytes | Description | Byte value (hex) |  | - | - | - | - | -
| 1 | Request SID | 0x36 |  | M | No | No | No | Yes | Yes | No
| 2 | blockSequenceCounter | 0x00~0xFF |  | M | No | No | No | Yes | Yes | No
[5 empty] | M | No | No | No | Yes | Yes | No
| 3 | transferRequestParameterRecord[#1] | 0x00~0xFF | Byte #1(MSB) | M | No | No | No | Yes | Yes | No
| n+2 | transferRequestParameterRecord[#n] | 0x00~0xFF | Byte #n(LSB) | M | No | No | No | Yes | Yes | No
[5 empty] | - | - | - | - | -
Block 2: Response Message |  |  |  |  | - | - | - | - | -
| No. of bytes | Description | Byte value (hex) |  | - | - | - | - | -
| 1 | Response SID | 0x76 |  | - | - | - | - | -
| 2 | blockSequenceCounter | 0x00~0xFF |  | - | - | - | - | -
[5 empty] | - | - | - | - | -
Block 3: Supported Negative Response Codes |  |  |  |  | - | - | - | - | -
| No. of bytes | Description | Byte value (hex) |  | - | - | - | - | -
| 1 | Negative response | 0x7F |  | M | No | No | No | Yes | Yes | No
| 2 | Request SID | 0x36 |  | M | No | No | No | Yes | Yes | No
| 3 | Value | Texttable | 0x24=requestSequenceError | M | No | No | No | Yes | Yes | No
|  |  |  | 0x31=requestOutOfRange | M | No | No | No | Yes | Yes | No
|  |  |  | 0x13=incorrectMessageLengthOrInvalidFormat | M | No | No | No | Yes | Yes | No
|  |  |  | 0x71=transferDataSuspended | M | No | No | No | Yes | Yes | No
|  |  |  | 0x72=generalProgrammingFailure | M | No | No | No | Yes | Yes | No
|  |  |  | 0x73=wrongBlockSequenceCounter | M | No | No | No | Yes | Yes | No
|  |  |  | 0x92/0x93=voltageTooHigh/voltageTooLow | M | No | No | No | Yes | Yes | No
|  |  |  | 0x7F=ServiceNotSupportedInActiveDiagnosticSession | M | Yes | Yes | Yes | No | Yes | Yes
Request Transfer Exit Service $37 |  |  |  |  | - | - | - | - | - |  |  | Level 4
Block 1: Request Message |  |  |  |  | - | - | - | - | -
| No. of bytes | Description | Byte value (hex) |  | - | - | - | - | -
| 1 | Request SID | 0x37 |  | M | No | No | No | Yes | Yes | No
[5 empty] | - | - | - | - | -
Block 2: Response Message |  |  |  |  | - | - | - | - | -
| No. of bytes | Description | Byte value (hex) |  | - | - | - | - | -
| 1 | Response SID | 0x77 |  | - | - | - | - | -
[5 empty] | - | - | - | - | -
Block 3: Supported Negative Response Codes |  |  |  |  | - | - | - | - | -
| No. of bytes | Description | Byte value (hex) |  | - | - | - | - | -
| 1 | Negative response | 0x7F |  | M | No | No | No | Yes | Yes | No
| 2 | Request SID | 0x37 |  | M | No | No | No | Yes | Yes | No
| 3 | Value | Texttable | 0x13=incorrectMessageLengthOrInvalidFormat | M | No | No | No | Yes | Yes | No
|  |  |  | 0x24=requestSequenceError | M | No | No | No | Yes | Yes | No
|  |  |  | 0x31=requestOutOfRange | M | No | No | No | Yes | Yes | No
|  |  |  | 0x72=generalProgrammingFailure | M | No | No | No | Yes | Yes | No
|  |  |  | 0x7F=ServiceNotSupportedInActiveDiagnosticSession | M | Yes | Yes | Yes | No | Yes | Yes
#End of data

## System DID
Back to first page
DID Number (hex) | DID Name | RWState | Parameter | BytePos (from 0) | BitPos | BitLength | DataType | MethodType | Unit | Application | Boot Loader | Security Level | Requirement | Supported (YES/NO) | Comment
0xF190 | Vehicle Identification Number | R/W | Vehicle Identification Number | 3 | 0 | 136 | ASCII | type=identical |  | R/W | R | R/L0 W/L1/L2 | M | Yes |  | 1
2
0xF110 | ECU name data identifier | R | ECU name | 3 | 0 | 120 | ASCII | type=identical |  | R | N/A | R/L0 | M | Yes |  | 3
4
0xF18C | ECU Serial Number DataIdentifier | R | Read Only | 3 | 0 | 128 | ASCII | type=identical |  | R | R | R/L0 | M | Yes |  | 5
6
0xF102 | ECU Calibration Software Part Number | R | ECU Calibration Number Prefix Byte#0 | 3 | 0 | 8 | ASCII | type=identical |  | R | N/A | R/L0 | M/C | NO | Mandatory for ECUs where Calibration Part Number is to be reported separately | 7
|  |  | ECU Calibration Number Prefix Byte#1 | 4 | 0 | 8 | ASCII | type=identical | [7 empty] | 8
|  |  | ECU Calibration Number Prefix Byte#2 | 5 | 0 | 8 | ASCII | type=identical | [7 empty] | 9
|  |  | ECU Calibration Number Byte#0 | 6 | 0 | 8 | MSB/LSB UNSIGNED | type=BCD | [7 empty] | 10
|  |  | ECU Calibration Number Byte#1 | 7 | 0 | 8 | MSB/LSB UNSIGNED | type=BCD | [7 empty] | 11
|  |  | ECU Calibration Number Byte#2 | 8 | 0 | 8 | MSB/LSB UNSIGNED | type=BCD | [7 empty] | 12
|  |  | ECU Calibration Number Byte#3 | 9 | 0 | 8 | MSB/LSB UNSIGNED | type=BCD | [7 empty] | 13
|  |  | Supplier Index Number Byte#0 | 10 | 0 | 8 | ASCII | type=identical
|  |  | Release Status Number Byte#0 | 11 | 0 | 8 | ASCII | type=identical
14
0xF103 | ECU Purchase Part Number | R | ECU Part Number Prefix Byte#0 | 3 | 0 | 8 | ASCII | type=identical |  | R | N/A | R/L0 | M | Yes |  | 15
|  |  | ECU Part Number Prefix Byte#1 | 4 | 0 | 8 | ASCII | type=identical | [7 empty] | 16
|  |  | ECU Part Number Prefix Byte#2 | 5 | 0 | 8 | ASCII | type=identical | [7 empty] | 17
|  |  | ECU Part Number Byte#0 | 6 | 0 | 8 | MSB/LSB UNSIGNED | type=BCD | [7 empty] | 18
|  |  | ECU Part Number Byte#1 | 7 | 0 | 8 | MSB/LSB UNSIGNED | type=BCD | [7 empty] | 19
|  |  | ECU Part Number Byte#2 | 8 | 0 | 8 | MSB/LSB UNSIGNED | type=BCD | [7 empty] | 20
|  |  | ECU Part Number Byte#3 | 9 | 0 | 8 | MSB/LSB UNSIGNED | type=BCD | [7 empty] | 21
|  |  | Supplier Index Number Byte#0 | 10 | 0 | 8 | ASCII | type=identical
|  |  | Release Status Number Byte#0 | 11 | 0 | 8 | ASCII | type=identical
22
0xF104 | ECU Application software part number | R | ECU Application Software Number Prefix Byte#0 | 3 | 0 | 8 | ASCII | type=identical |  | R | N/A | R/L0 | M/C | NO | Mandatory for type 1 ECUs with flashing function and whose application software (ASW) packages can be programmed separately from basic software (BSW), else use DID 0xF188 | 23
|  |  | ECU Application Software Number Prefix Byte#1 | 4 | 0 | 8 | ASCII | type=identical | [7 empty] | 24
|  |  | ECU Application Software Number Prefix Byte#2 | 5 | 0 | 8 | ASCII | type=identical | [7 empty] | 25
|  |  | ECU Application Software Number Byte#0 | 6 | 0 | 8 | MSB/LSB UNSIGNED | type=BCD | [7 empty] | 26
|  |  | ECU Application Software Number Byte#1 | 7 | 0 | 8 | MSB/LSB UNSIGNED | type=BCD | [7 empty] | 27
|  |  | ECU Application Software Number Byte#2 | 8 | 0 | 8 | MSB/LSB UNSIGNED | type=BCD | [7 empty] | 28
|  |  | ECU Application Software Number Byte#3 | 9 | 0 | 8 | MSB/LSB UNSIGNED | type=BCD | [7 empty] | 29
|  |  | Supplier Index Number Byte#0 | 10 | 0 | 8 | ASCII | type=identical
|  |  | Release Status Number Byte#0 | 11 | 0 | 8 | ASCII | type=identical
30
0xF105 | ECU Basic Software Part Number | R | ECU Basic Software Number Prefix Byte#0 | 3 | 0 | 8 | ASCII | type=identical |  | R | N/A | R/L0 | M/C | NO | Mandatory for type 1 ECUs with flashing function and whose basic software (BSW) packages can be programmed separately from application software (ASW), else use DID 0xF188. | 31
|  |  | ECU Basic Software Number Prefix Byte#1 | 4 | 0 | 8 | ASCII | type=identical | [7 empty] | 32
|  |  | ECU Basic Software Number Prefix Byte#2 | 5 | 0 | 8 | ASCII | type=identical | [7 empty] | 33
|  |  | ECU Basic Software Number Byte#0 | 6 | 0 | 8 | MSB/LSB UNSIGNED | type=BCD | [7 empty] | 34
|  |  | ECU Basic Software Number Byte#1 | 7 | 0 | 8 | MSB/LSB UNSIGNED | type=BCD | [7 empty] | 35
|  |  | ECU Basic Software Number Byte#2 | 8 | 0 | 8 | MSB/LSB UNSIGNED | type=BCD | [7 empty] | 36
|  |  | ECU Basic Software Number Byte#3 | 9 | 0 | 8 | MSB/LSB UNSIGNED | type=BCD | [7 empty] | 37
|  |  | Supplier Index Number Byte#0 | 10 | 0 | 8 | ASCII | type=identical
|  |  | Release Status Number Byte#0 | 11 | 0 | 8 | ASCII | type=identical
38
0xF141 | Vehicle Manufacturer ECU Hardware Part Number Revision Level | R | ECU Hardware Part Number Revision Level | 3 | 0 | 8 | MSB/LSB UNSIGNED | type=BCD |  | R | R | R/L0 | M | Yes |  | 47
48
0xF142 | Vehicle Manufacturer ECU Calibration Part Number Revision Level | R | ECU Calibration Part Number Revision Level | 3 | 0 | 8 | MSB/LSB UNSIGNED | type=BCD |  | R | N/A | R/L0 | M/C | NO |  | 49
50
0xF143 | Vehicle Manufacturer ECU Purchase Part Number Revision Level | R | ECU Purchase Part Number Revision Level | 3 | 0 | 8 | MSB/LSB UNSIGNED | type=BCD |  | R | N/A | R/L0 | M | Yes |  | 51
52
0xF144 | Vehicle Manufacturer ECU Application Software Part Number Revision Level | R | ECU Application Software Part Number Revision Level | 3 | 0 | 8 | MSB/LSB UNSIGNED | type=BCD |  | R | N/A | R/L0 | M/C | NO | Mandatory for ECUs with flashing function and whose application software (ASW) packages can be programmed separately from basic software (BSW), else use DID 0xF188 | 53
54
0xF145 | Vehicle Manufacturer ECU Basic Software Part Number Revision Level | R | ECU Basic Software Part Number Revision Level | 3 | 0 | 8 | MSB/LSB UNSIGNED | type=BCD |  | R | N/A | R/L0 | M/C | NO |  | 55
56
0xF148 | Vehicle Manufacturer ECU Software Part Number Revision Level | R | ECU Software Part Number Revision Level | 3 | 0 | 8 | MSB/LSB UNSIGNED | type=BCD |  | R | N/A | R/L0 | M | Yes |  | 59
60
0xF191 | Vehicle Manufacturer ECU Hardware Number Data Identifier | R | ECU Hardware Number Prefix Byte#0 | 3 | 0 | 8 | ASCII | type=identical |  | R | R | R/L0 | M | Yes |  | 61
|  |  | ECU Hardware Number Prefix Byte#1 | 4 | 0 | 8 | ASCII | type=identical | [7 empty] | 62
|  |  | ECU Hardware Number Prefix Byte#2 | 5 | 0 | 8 | ASCII | type=identical | [7 empty] | 63
|  |  | ECU Hardware Number Byte#0 | 6 | 0 | 8 | MSB/LSB UNSIGNED | type=BCD | [7 empty] | 64
|  |  | ECU Hardware Number Byte#1 | 7 | 0 | 8 | MSB/LSB UNSIGNED | type=BCD | [7 empty] | 65
|  |  | ECU Hardware Number Byte#2 | 8 | 0 | 8 | MSB/LSB UNSIGNED | type=BCD | [7 empty] | 66
|  |  | ECU Hardware Number Byte#3 | 9 | 0 | 8 | MSB/LSB UNSIGNED | type=BCD | [7 empty] | 67
|  |  | Supplier Index Number Byte#0 | 10 | 0 | 8 | ASCII | type=identical
|  |  | Release Status Number Byte#0 | 11 | 0 | 8 | ASCII | type=identical
68
0xF188 | Vehicle Manufacturer ECU Software Number Data Identifier | R | ECU Software Number Prefix Byte#0 | 3 | 0 | 8 | ASCII | type=identical |  | R | N/A | R/L0 | M | Yes | Defined for all ECUs | 69
|  |  | ECU Software Number Prefix Byte#1 | 4 | 0 | 8 | ASCII | type=identical | [7 empty] | 70
|  |  | ECU Software Number Prefix Byte#2 | 5 | 0 | 8 | ASCII | type=identical | [7 empty] | 71
|  |  | ECU Software Number Byte#0 | 6 | 0 | 8 | MSB/LSB UNSIGNED | type=BCD | [7 empty] | 72
|  |  | ECU Software Number Byte#1 | 7 | 0 | 8 | MSB/LSB UNSIGNED | type=BCD | [7 empty] | 73
|  |  | ECU Software Number Byte#2 | 8 | 0 | 8 | MSB/LSB UNSIGNED | type=BCD | [7 empty] | 74
|  |  | ECU Software Number Byte#3 | 9 | 0 | 8 | MSB/LSB UNSIGNED | type=BCD | [7 empty] | 75
|  |  | Supplier Index Number Byte#0 | 10 | 0 | 8 | ASCII | type=identical
|  |  | Release Status Number Byte#0 | 11 | 0 | 8 | ASCII | type=identical
76
0xF18F | Regulation software ID number | R | ECU Part Number Prefix Byte#0 | 3 | 0 | 8 | ASCII | type=identical |  | R | N/A | R/L0 | M/C | Yes | Mandatory for EU market | 15
|  |  | ECU Part Number Prefix Byte#1 | 4 | 0 | 8 | ASCII | type=identical | [7 empty] | 16
|  |  | ECU Part Number Prefix Byte#2 | 5 | 0 | 8 | ASCII | type=identical | [7 empty] | 17
|  |  | ECU Part Number Byte#0 | 6 | 0 | 8 | ASCII | type=identical | [7 empty] | 18
|  |  | ECU Part Number Byte#1 | 7 | 0 | 8 | ASCII | type=identical | [7 empty] | 19
|  |  | ECU Part Number Byte#2 | 8 | 0 | 8 | ASCII | type=identical | [7 empty] | 20
|  |  | ECU Part Number Byte#3 | 9 | 0 | 8 | ASCII | type=identical | [7 empty] | 21
|  |  | ECU Part Number Byte#0 | 10 | 0 | 8 | ASCII | type=identical | [7 empty] | 18
|  |  | ECU Part Number Byte#1 | 11 | 0 | 8 | ASCII | type=identical | [7 empty] | 19
|  |  | ECU Part Number Byte#2 | 12 | 0 | 8 | ASCII | type=identical | [7 empty] | 20
|  |  | ECU Part Number Byte#3 | 13 | 0 | 8 | ASCII | type=identical | [7 empty] | 21
|  |  | Supplier Index Number Byte#0 | 14 | 0 | 8 | ASCII | type=identical
|  |  | Release Status Number Byte#0 | 15 | 0 | 8 | ASCII | type=identical
|  |  | Space | 16 | 0 | 8 | ASCII | type=identical | [7 empty] | 78
|  |  | Revision Number | 17 | 0 | 16 | ASCII | type=identical | [7 empty] | 79
80
0xF186 | Active Diagnostic Session Data Identifier | R | Active Diagnostic Session | 3 | 0 | 8 | State Encoded | type=texttable 0x01=Default Session in Application mode 0x81=Default Session in Bootmode 0x02=Programming Session 0x82=Programming Session in Bootmode 0x03=Extended Diagnostic Session 0x83=Extended Diagnostic Session in Bootmode 0x40=Roller Bench Session 0x41=Coding Session 0x50=EPB Roller Bench Session |  | R | R | R/L0 | M | Yes | The difference in response of read active session in boot mode is made for the purpose of future issue analysis | 81
82
0xF18B | ECU Manufacturing Date | R | ECU Manufacture Date – Year | 3 | 0 | 8 | MSB/LSB UNSIGNED | type=BCD | Year | R | N/A | R/L0 | M | Yes |  | 83
|  |  | ECU Manufacture Date – Month | 4 | 0 | 8 | MSB/LSB UNSIGNED | type=BCD | Month | [6 empty] | 84
|  |  | ECU Manufacture Date –Day | 5 | 0 | 8 | MSB/LSB UNSIGNED | type=BCD | Day | [6 empty] | 85
86
0xF107 | Programming Fingerprint | R/W | programmingDate [byte#1] (YY) | 3 | 0 | 8 | MSB/LSB UNSIGNED | type=BCD | Year | R | R/W | R/L0 W/L4 | M | Yes | Mandatory for the ECUs with flash functionality | 87
|  |  | programmingDate [byte#2] (MM) | 4 | 0 | 8 | MSB/LSB UNSIGNED | type=BCD | Month | [6 empty] | 88
|  |  | programmingDate [byte#3] (DD) | 5 | 0 | 8 | MSB/LSB UNSIGNED | type=BCD | Day | [6 empty] | 89
|  |  | repairShopCodeOrTesterSerialNumber | 6 | 0 | 216 | ASCII | type=identical | [7 empty] | 90
91
0xF131 | Read Programming Fingerprint1 | R | programmingDate1 [byte#1] (YY) | 3 | 0 | 8 | MSB/LSB UNSIGNED | type=BCD | Year | R | R | R/L0 | O | NO | 0xF131 to 0xF135 are the blocked and used to store the programming fingerprint. Programming fingerprint written should use DID 0xF107 by the service 0x2E. The data shall be stored at 0xF131 if the fingerprint data is written for the first time. If another data need to be written (also with 0xF107), block 0xF132 should be filled and so on. Reading 0xF107 shall always return that last programming fingerprint that was written. After the last block of 0xF135 is filled and then if all available block is populated, 0xF132 shall be overwritten, then 0xF133 and so on. 0xF131 should be leaved and can’t be overwritten. DID F131 to F135 shall be readable as same as DID F107 including the length and format. | 92
|  |  | programmingDate1 [byte#2] (MM) | 4 | 0 | 8 | MSB/LSB UNSIGNED | type=BCD | Month | [6 empty] | 93
|  |  | programmingDate1 [byte#3] (DD) | 5 | 0 | 8 | MSB/LSB UNSIGNED | type=BCD | Day | [6 empty] | 94
|  |  | repairShopCodeOrTesterSerialNumber1 | 6 | 0 | 216 | ASCII | type=identical | [7 empty] | 95
96
0xF132 | Read Programming Fingerprint2 | R | programmingDate2 [byte#1] (YY) | 3 | 0 | 8 | MSB/LSB UNSIGNED | type=BCD | Year | R | R | R/L0 | O | NO |  | 97
|  |  | programmingDate2 [byte#2] (MM) | 4 | 0 | 8 | MSB/LSB UNSIGNED | type=BCD | Month | [6 empty] | 98
|  |  | programmingDate2 [byte#3] (DD) | 5 | 0 | 8 | MSB/LSB UNSIGNED | type=BCD | Day | [6 empty] | 99
|  |  | repairShopCodeOrTesterSerialNumber2 | 6 | 0 | 216 | ASCII | type=identical | [7 empty] | 100
101
0xF133 | Read Programming Fingerprint3 | R | programmingDate3 [byte#1] (YY) | 3 | 0 | 8 | MSB/LSB UNSIGNED | type=BCD | Year | R | R | R/L0 | O | NO |  | 102
|  |  | programmingDate3 [byte#2] (MM) | 4 | 0 | 8 | MSB/LSB UNSIGNED | type=BCD | Month | [6 empty] | 103
|  |  | programmingDate3 [byte#3] (DD) | 5 | 0 | 8 | MSB/LSB UNSIGNED | type=BCD | Day | [6 empty] | 104
|  |  | repairShopCodeOrTesterSerialNumber3 | 6 | 0 | 216 | ASCII | type=identical | [7 empty] | 105
106
0xF134 | Read Programming Fingerprint4 | R | programmingDate4 [byte#1] (YY) | 3 | 0 | 8 | MSB/LSB UNSIGNED | type=BCD | Year | R | R | R/L0 | O | NO |  | 107
|  |  | programmingDate4 [byte#2] (MM) | 4 | 0 | 8 | MSB/LSB UNSIGNED | type=BCD | Month | [6 empty] | 108
|  |  | programmingDate4 [byte#3] (DD) | 5 | 0 | 8 | MSB/LSB UNSIGNED | type=BCD | Day | [6 empty] | 109
|  |  | repairShopCodeOrTesterSerialNumber4 | 6 | 0 | 216 | ASCII | type=identical | [7 empty] | 110
111
0xF135 | Read Programming Fingerprint5 | R | programmingDate5 [byte#1] (YY) | 3 | 0 | 8 | MSB/LSB UNSIGNED | type=BCD | Year | R | R | R/L0 | O | NO |  | 112
|  |  | programmingDate5 [byte#2] (MM) | 4 | 0 | 8 | MSB/LSB UNSIGNED | type=BCD | Month | [6 empty] | 113
|  |  | programmingDate5 [byte#3] (DD) | 5 | 0 | 8 | MSB/LSB UNSIGNED | type=BCD | Day | [6 empty] | 114
|  |  | repairShopCodeOrTesterSerialNumber5 | 6 | 0 | 216 | ASCII | type=identical | [7 empty] | 115
116
0xF10A | Coding for CDS Fingerprint | R/W | CDS codingDate [byte#1] (YY) | 3 | 0 | 8 | MSB/LSB UNSIGNED | type=BCD | Year | R/W | N/A | R/L0 W/L3 | M/C | NO | Mandatory for the ECUs with Coding functionality. | 117
|  |  | CDS codingDate [byte#2] (MM) | 4 | 0 | 8 | MSB/LSB UNSIGNED | type=BCD | Month | [6 empty] | 118
|  |  | CDS codingDate [byte#3] (DD) | 5 | 0 | 8 | MSB/LSB UNSIGNED | type=BCD | Day | [6 empty] | 119
|  |  | CDS repairShopCodeOrTesterSerialNumber | 6 | 0 | 216 | ASCII | type=identical | [7 empty] | 120
121
0xF108 | Coding Data String CDS Data Identifier | R/W | Coding Data String CDS | 3 | 0 | max 8184 | MSB/LSB UNSIGNED | type=identical |  | R/W | N/A | R/L0 W/L3 | M/C | NO | Only applicable to ECU which store CDS data Actual length depend on CDS table. | 122
123
0xF115 | Coding SOTA String | R/W | Coding SOTA String | 3 | 0 | max 8184 | MSB/LSB UNSIGNED | type=identical |  | R/W | N/A | R/L0 W/L3 | M/C | NO | Mandatory for the ECUs with SOTA support | 122
123
0xF111 | Factory Vehicle Order Data VOD Data Identifier | R/W | Factory Vehicle Order Data VOD | 3 | 0 | 2040 | MSB/LSB UNSIGNED | type=identical |  | R/W | N/A | R/L0 W/L3 | M/C | NO | Only applicable to ECUs which subscribe to VOD data with coding sesion 10 41 Actual length depend on VOD table. | 124
125
0xF112 | Current Vehicle Order Data VOD Data Identifier | R/W | Factory Vehicle Order Data VOD | 3 | 0 | 2040 | MSB/LSB UNSIGNED | type=identical |  | R/W | N/A | R/L0 W/L3 | M/C | NO | Only applicable to ECUs which subscribe to VOD data Actual length depend on VOD table. | 126
127
0xF113 | VOD coding finger Print | R/W | ECU Manufacture Date – Year | 3 | 0 | 8 | MSB/LSB UNSIGNED | type=BCD | Year | R/W | N/A | R/L0 W/L3 | M/C | NO | Mandatory for any ECU category 2 | 128
|  |  | ECU Manufacture Date – Month | 4 | 0 | 8 | MSB/LSB UNSIGNED | type=BCD | Month | [6 empty] | 129
|  |  | ECU Manufacture Date –Day | 5 | 0 | 8 | MSB/LSB UNSIGNED | type=BCD | Day | [6 empty] | 130
|  |  | repairShopCodeOrTesterSerialNumber [byte#1] (MSB) | 6 | 0 | 208 | ASCII | type=identical | [7 empty] | 131
|  |  | repairShopCodeOrTesterSerialNumber [byte#27] | 32 | 0 | 8 | ASCII | type=identical | [7 empty] | 132
133
0xF16D | VOD Validation states | R | VOD Validation states | 3 | 0 | 8 | State Encoded | type=texttable 0x00 = Current Configuration Invalid 0x01 = Current Configuration Valid. |  | R | N/A | R/L0 | M/C |  |  | 148
149
0xF10F | Service Date | R/W | Service Date – Year | 3 | 0 | 8 | MSB/LSB UNSIGNED | type=BCD | Year | R/W | N/A | R/L0 W/L1 | M/C | Yes |  | 150
|  |  | Service Date – Month | 4 | 0 | 8 | MSB/LSB UNSIGNED | type=BCD | Month | [6 empty] | 151
|  |  | Service Date – Day | 5 | 0 | 8 | MSB/LSB UNSIGNED | type=BCD | Day | [6 empty] | 152
153
0xF101 | Boot Loader Version number | R | ECU Boot loader version number byte#0 | 3 | 0 | 8 | MSB/LSB UNSIGNED | type=BCD |  | R | R | R/L0 | M | Yes | Mandatory for the ECU’s with flash functionality | 206
|  |  | ECU Boot loader version number byte#1 | 4 | 0 | 8 | MSB/LSB UNSIGNED | type=BCD | [7 empty] | 208
209
0x016C | HV Status and Charging Status | R | HV Status | 3 | 0 | 2 | MSB/LSB UNSIGNED | type=texttable 0x00=HV OFF 0x01=HV ON |  | R | N/A | R/L0 | M/C | NO | Only for VCU or CVC | 210
|  |  | HV Charging Status | 3 | 2 | 2 | MSB/LSB UNSIGNED | type=texttable 0x00=Charging OFF 0x01=Charging ON | [7 empty] | 211
212
0xD05B | Software Status Check | R | ECU Software Number Prefix Byte#0 | 3 | 0 | 8 | ASCII | type=identical |  | R | N/A | R/L0 | M/C | NO | Mandatory for all ECUs which support dual bank architecture. | 213
|  |  | ECU Software Number Prefix Byte#1 | 4 | 0 | 8 | ASCII | type=identical | [7 empty] | 214
|  |  | ECU Software Number Prefix Byte#2 | 5 | 0 | 8 | ASCII | type=identical | [7 empty] | 215
|  |  | ECU Software Number Byte#0 | 6 | 0 | 8 | MSB/LSB UNSIGNED | type=BCD | [7 empty] | 216
|  |  | ECU Software Number Byte#1 | 7 | 0 | 8 | MSB/LSB UNSIGNED | type=BCD | [7 empty] | 217
|  |  | ECU Software Number Byte#2 | 8 | 0 | 8 | MSB/LSB UNSIGNED | type=BCD | [7 empty] | 218
|  |  | ECU Software Number Byte#3 | 9 | 0 | 8 | MSB/LSB UNSIGNED | type=BCD | [7 empty] | 219
|  |  | Supplier Index Number Byte#0 | 10 | 0 | 8 | ASCII | type=identical
|  |  | Release Status Number Byte#0 | 11 | 0 | 8 | ASCII | type=identical
|  |  | ECU software status Byte#0 | 12 | 0 | 8 | State Encoded | type=texttable 0x0= Rejected 0x1= Accepted | [7 empty] | 220
221
0xD06B | Signed Software Consistency Check | R | Signed Software Consistency Check | 3 | 0 | 8 | State Encoded | type=texttable 0x0 = Consitency not checked 0x1 = Consistency checked & ok 0x2 = Signature doesn’t match 0x3 = Error and detail of the error |  | R | R | R/L0 | M/C | Yes | The difference in response of read active session in boot mode is made for the purpose of future issue analysis | 222
223
0x0179 | Check ECU Control of HV | R | ECU Control Status | 3 | 0 | 8 | State Encoded | type=texttable 0x0 = ECU has Control 0x1 = Routine 0xF001 has control |  | R | N/A | R/L0 | M/C | NO | Mandatory for VCU only | 224
225
0xDD01 | Cabin temperature | R | Cabin temperature | 3 | 0 | 8 | MSB/LSB UNSIGNED | type= ax+b a= 0.5 b= -40 | °C | R | N/A | R/L0 | M | Yes | Mandatory for all ECU’s which support diagnostic | 254
255
0xDD02 | Outside temperature | R | Outside temperature | 3 | 0 | 8 | MSB/LSB UNSIGNED | type= ax+b a= 0.5 b= -40 | °C | R | N/A | R/L0 | M | Yes | Mandatory for all ECU’s which support diagnostic which are located on outside of the vehicle | 256
257
0xDD03 | ECU temperature | R | ECU temperature | 3 | 0 | 8 | MSB/LSB UNSIGNED | type= ax+b a= 1 b= -40 | °C | R | N/A | R/L0 | M/C | Yes | Mandatory for all ECU’s which support diagnostic | 258
259
0xDD04 | ECU Voltage | R | ECU Voltage | 3 | 0 | 16 | MSB/LSB UNSIGNED | type=ax+b (Liner) a=0.1 b=0 | Volt | R | N/A | R/L0 | M/C | Yes | Mandatory for all ECU’s which support diagnostic | 260
261
0xDD05 | Motor RPM | R | Front Motor RPM | 3 | 0 | 16 | MSB/LSB UNSIGNED | type=ax+b(Liner) a=1 b=-20000 | rpm | R | N/A | R/L0 | M | Yes |  | 262
|  |  | Rear Motor RPM | 5 | 0 | 16 | MSB/LSB UNSIGNED | type=ax+b(Liner) a=1 b=-20000 | rpm | R | N/A | R/L0 | M | Yes
263
0xDD09 | Vehicle speed | R | Vehicle speed | 3 | 0 | 13 | MSB/LSB UNSIGNED | type= ax+b a= 0.05625 b= 0 Min: 0 Km/h Max: 300 Km/h | Km/h | R | N/A | R/L0 | M | Yes |  | 264
265
0xF120 | Global Time | R | Year | 3 | 0 | 8 | MSB/LSB UNSIGNED | type=BCD | Year | R | N/A | R/L0 | M | Yes | Mandatory for all ECU’s which support diagnostic | 286
|  |  | Month | 4 | 0 | 8 | MSB/LSB UNSIGNED | type=BCD | Month | [6 empty] | 287
|  |  | Day | 5 | 0 | 8 | MSB/LSB UNSIGNED | type=BCD | Day | [6 empty] | 288
|  |  | Hour | 6 | 0 | 8 | MSB/LSB UNSIGNED | type=BCD | Hour | [6 empty] | 289
|  |  | Minute | 7 | 0 | 8 | MSB/LSB UNSIGNED | type=BCD | Minute | [6 empty] | 290
|  |  | Second | 8 | 0 | 8 | MSB/LSB UNSIGNED | type=BCD | Second | [6 empty] | 291
292
0xF121 | Odometer | R | Odometer | 3 | 0 | 24 | MSB/LSB UNSIGNED | Type = unsigned | Km | R | N/A | R/L0 | M | Yes | Mandatory for all ECU’s which support diagnostic | 293
294
0xF122 | Vehicle Supply Voltage | R | Vehicle Supply Voltage | 3 | 0 | 14 | MSB/LSB UNSIGNED | type=ax+b (Liner) a=0.000975625 b=3 | V | R | N/A | R/L0 | M | Yes | Mandatory for all ECU’s which support diagnostic | 295
296
0xF123 | Ignition status | R | Ignition status | 3 | 0 | 8 | State Encoded | type=texttable 0x00=OFF (Comfort enable) 0x01=ACC (Park) 0x02=ON (Driver Present) 0x03=START (eMotor running) 0x04=SW Update OTA 0x05~0x06=reserved 0x07=invalid |  | R | N/A | R/L0 | M | Yes | Mandatory for all ECU’s which support VOD requirement | 297
298
0xF0FF | Check to see if ECU is currently in Bootloader or Application | R | Active State | 3 | 0 | 8 | State Encoded | type=texttable 0x00 = ECU is currently in Bootloader (at the moment of the request) 0x01 = ECU is currently in Application (at the moment of the request) |  | R | R | R/L0 | M | Yes | Mandatory for all ECUs which supported Diagnostic | 301
300
0xDB11 | Check to see which Flash Memory Bank is currently Active | R | Active Bank | 3 | 0 | 8 | State Encoded | type=texttable 0x00 = Invalid 0x01 = Bank A active 0x02 = Bank B active |  | R | R | R/L0 | M/C | Yes | Mandatory for all ECUs which supported Dual Bank Flash Memory | 301
300
0xC001 | SecOC authentication Config | R/W | CS_Authentication_Enable | 3 | 0 | 8 | State Encoded | type=texttable 0x00 = Disable SecOC 0x01 = Enable SecOC |  | R/W | N/A | R/L0 W/L1/L2 | O/M | NO | Mandatory for all ECUs which implemented SecOC | 301
302
0xC002 | Start Verification Time Config | R/W | CS_StartVerification_Time | 3 | 0 | 8 | MSB UNSIGNED | type=identical | Second | R/W | N/A | R/L0 W/L1/L2 | O/M | NO | Mandatory for all ECUs which implemented SecOC Min: 0x03 Max: 0x3C Default: 0x05 | 303
304
0xC003 | Synchronization Period Time Config | R/W | CS_Synchronization_Period_Time | 3 | 0 | 8 | MSB UNSIGNED | type=identical | Second | R/W | N/A | R/L0 W/L1/L2 | O/M | NO | Mandatory for all ECUs which implemented SecOC Min: 0x05 Max: 0x3C Default: 0x0F | 305
306
0xC004 | Resend Time Config | R/W | CS_Resend_Time | 3 | 0 | 16 | MSB UNSIGNED | type=identical | ms | R/W | N/A | R/L0 W/L1/L2 | O/M | NO | Mandatory for all ECUs which implemented SecOC Min: 0x0000 Max: 0x012C Default: 0x0064 | 307
308
0xC005 | Transition Time Config | R/W | CS_Transition_Time | 3 | 0 | 16 | MSB UNSIGNED | type=identical | ms | R/W | N/A | R/L0 W/L1/L2 | O/M | NO | Mandatory for all ECUs which implemented SecOC Min: 0x0000 Max: 0x0BB8 Default: 0x03E8 | 309
310
0xC006 | Read and write the current trip counter Config | R/W | CS_SecOC_TripCnt | 3 | 0 | 32 | MSB UNSIGNED | type=identical |  | R/W | N/A | R/L0 W/L1/L2 | O/M | NO | Mandatory for all ECUs which implemented SecOC Min: 0x0000 Max: 0xFFFFFF Default: 0x0000 | 309
310
0xC007 | Read the current reset counter | R/W | CS_SecOC_ResetCnt | 3 | 0 | 16 | MSB UNSIGNED | type=identical |  | R | N/A | R/L0 | O/M | NO | Mandatory for all ECUs which implemented SecOC Min: 0x0000 Max: 0xFFFF Default: 0x0000 | 309
310
0xC008 | number of consecutive fails | R/W | CS_Verification_Fail_Limit | 3 | 0 | 16 | MSB UNSIGNED | type=identical |  | R/W | N/A | R/L0 W/L1/L2 | O/M | NO | Mandatory for all ECUs which implemented SecOC Min: 0x0000 Max: 0xFFFF Default: 0x0005 | 309
310
0xC101 | Enable/Disable SecureCAN authentication | R/W | CS_Authentication_Enable | 3 | 0 | 8 | Boolean | 0x00 - Disable | \ | R/W | N/A | R/L2 WL2 | O/M | NO | Cybersecurity configuration DIDs
0x01 - Enable
Default value - 0x01
0xC102 | Overwrite value for interval between authentication requests | R/W | CS_Tx_First | 3 | 0 | 16 | Unsigned | Min - 0x0064 (decimal: 100) | \ | R/W | N/A | R/L2 WL2 | O/M | NO | Cybersecurity configuration DIDs
|  |  | Authentication_Interval |  |  |  |  | Max - 0xFFFF (decimal: 65535)
Default - 0x0064 (decimal: 100)
0xC103 | Overwrite activation for Transmit Timeout Limit | R/W | CS_Tx_CycleTime_TimeOutLimit_E | 3 | 0 | 8 | Boolean | 0x00 - Disable | \ | R/W | N/A | R/L2 WL2 | O/M | NO | Cybersecurity configuration DIDs
0x01 - Enable
Default value - 0x01
0xC104 | Overwrite value for Transmit Timeout Limit | R/W | CS_Tx_CycleTime_TimeOutLimit_O | 3 | 0 | 16 | Unsigned | Min - 0x03E8 (decimal: 1000) | \ | R/W | N/A | R/L2 WL2 | O/M | NO | Cybersecurity configuration DIDs
Max - 0xFFFF (decimal: 65535)
Default - 0x0BB8 (decimal: 3000)
0xC105 | Overwrite activation for Transmit Wait for Seed Timeout Limit | R/W | CS_Tx_WaitForSeed_TimeOutLimit_E | 3 | 0 | 8 | Boolean | 0x00 - Disable | \ | R/W | N/A | R/L2 WL2 | O/M | NO | Cybersecurity configuration DIDs
0x01 - Enable
Default value - 0x01
0xC106 | Overwrite value for Transmit Wait for Seed Timeout Limit | R/W | CS_Tx_WaitForSeed_TimeOutLimit_O | 3 | 0 | 16 | Unsigned | Min - 0x0005 (decimal: 5) | \ | R/W | N/A | R/L2 WL2 | O/M | NO | Cybersecurity configuration DIDs
Max - 0xFFFF (decimal: 65535)
Default - 0x00C8 (decimal: 200)
0xC107 | Overwrite activation for Transmit Wait for Key Timeout Limit | R/W | CS_Tx_WaitForKey_TimeOutLimit_E | 3 | 0 | 8 | Boolean | 0x00 - Disable | \ | R/W | N/A | R/L2 WL2 | O/M | NO | Cybersecurity configuration DIDs
0x01 - Enable
Default value - 0x01
0xC108 | Overwrite value for Transmit Wait for Key Timeout Limit | R/W | CS_Tx_WaitForKey_TimeOutLimit_O | 3 | 0 | 16 | Unsigned | Min - 0x0005 (decimal: 5) | \ | R/W | N/A | R/L2 WL2 | O/M | NO | Cybersecurity configuration DIDs
Max - 0xFFFF (decimal: 65535)
Default - 0x00C8 (decimal: 200)
0xC109 | Overwrite activation for Receive Timeout Limit | R/W | CS_Rx_CycleTime_TimeOutLimit_E | 3 | 0 | 8 | Boolean | 0x00 - Disable | \ | R/W | N/A | R/L2 WL2 | O/M | NO | Cybersecurity configuration DIDs
0x01 - Enable
Default value - 0x01
0xC110 | Overwrite value for Receive Timeout Limit | R/W | CS_Rx_CycleTime_TimeOutLimit_O | 3 | 0 | 16 | Unsigned | Min - 0x03E8 (decimal: 1000) | \ | R/W | N/A | R/L2 WL2 | O/M | NO | Cybersecurity configuration DIDs
Max - 0xFFFF (decimal: 65535)
Default - 0x0BB8 (decimal: 3000)
0xC11 | Overwrite activation for Wait Response Limit | R/W | CS_Rx_WaitResponse_E | 3 | 0 | 8 | Boolean | 0x00 - Disable | \ | R/W | N/A | R/L2 WL2 | O/M | NO | Cybersecurity configuration DIDs
0x01 - Enable
Default value - 0x01
0xC112 | Overwrite value for Wait Response Limit | R/W | CS_Rx_WaitResponse_O | 3 | 0 | 16 | Unsigned | Min - 0x0005 (decimal: 5) | \ | R/W | N/A | R/L2 WL2 | O/M | NO | Cybersecurity configuration DIDs
Max - 0xFFFF (decimal: 65535)
Default - 0x00C8 (decimal: 200)
0xC113 | Overwrite activation for Receive Access Fail Limit | R/W | CS_Rx_AccessFailLimit_E | 3 | 0 | 8 | Boolean | 0x00 - Disable | \ | R/W | N/A | R/L2 WL2 | O/M | NO | Cybersecurity configuration DIDs
0x01 - Enable
Default value - 0x01
0xC114 | Overwrite value for Receive Access Fail Limit | R/W | CS_Rx_AccessFailLimit_O | 3 | 0 | 8 | Unsigned | Min - 0x01 (decimal: 1) | \ | R/W | N/A | R/L2 WL2 | O/M | NO | Cybersecurity configuration DIDs
Max - 0xFF (decimal: 255)
Default - 0x05 (decimal: 5)
0xC115 | Overwrite activation for Transmit Authentication Fail Limit | R/W | CS_Tx_AuthFailLimit_E | 3 | 0 | 8 | Boolean | 0x00 - Disable | \ | R/W | N/A | R/L2 WL2 | O/M | NO | Cybersecurity configuration DIDs
0x01 - Enable
Default value - 0x01
0xC116 | Overwrite value for Transmit Authentication Fail Limit | R/W | CS_Tx_AuthFailLimit_O | 3 | 0 | 8 | Unsigned | Min - 0x01 (decimal: 1) | \ | R/W | N/A | R/L2 WL2 | O/M | NO | Cybersecurity configuration DIDs
Max - 0xFF (decimal: 255)
Default - 0x05 (decimal: 5)
Key:
M = madatory
O = Optional
M/C = Mandatory Conditional
Key:
M = madatory
O = Optional
M/C = Mandatory Conditional
Key:
M = madatory
O = Optional
M/C = Mandatory Conditional
Key:
M = madatory
O = Optional
M/C = Mandatory Conditional

## ECU DID
Back to first page
DID Number (hex) | DID Name | RWState | Parameter | BytePos (from 0) | BitPos | BitLength | DataType | MethodType | Unit | Application | Boot Loader | Secturity Level | physical min | physical max | Snapshot DID? (YES/NO) | Status | Comment
0xF192 | System Supplier ECU Hardware Number | R | ECU hardware Number | 3 | 0 | 80 | ASCII | type=identical |  | R | N/A | R/L0 | Yes | Optional or User Conditional | NO | DID implemented and tested OK | Example given
0xF194 | System Supplier ECU Software Number | R | Fixed value 0x5646 | 3 | 0 | 16 | ASCII | type=identical |  | R | N/A | R/L0 | Yes | Format: VFyymmdd.X => 10 bytes data length and decode by ASCII - "VF" is VINFAST - "yy" is last 2 characters of the year - "mm" is 2 characters for month - "dd" is 2 characters for date - "." is for separation - "X" is for numbering start from 0 (in case >2 SW delivered in 1 day) | NO | DID implemented but not yet tested | Example given
|  |  | System Supplier ECU Software Number - Year | 5 | 0 | 16 | ASCII | type=identical | Year
|  |  | System Supplier ECU Software Number - Month | 7 | 0 | 16 | ASCII | type=identical | Month
|  |  | System Supplier ECU Software Number - Day | 9 | 0 | 16 | ASCII | type=identical | Date
|  |  | Fixed value 0x2E | 11 | 0 | 8 | ASCII | type=identical
|  |  | System Supplier ECU Software Number - Count | 12 | 0 | 8 | ASCII | type=identical
0xE000 | Signed Software Consistency Check LOG | R | update results | 3 | 0 | 8 | hex | O: INIT VALUE初始值 1: UPDATE SUCCESSFULLY更新成功 8: FIRMWARE UPDATE FAILED固件更新失败 10: FOTA FAILED ROOLBACK_SUCCESS.FOTA 失败 —— 回滚成功 11: FOTA FAILED--ROOLBACK-FAILEDFOTA 失败 —— 回滚失败 |  | R | N/A | R/L0 | Yes |  | NO | DID implemented and tested OK | Example given
|  |  | System Supplier ECU Software Number - Year | 4 | 0 | 16 | ASCII | type=identical | Year
|  |  | System Supplier ECU Software Number - Month | 6 | 0 | 16 | ASCII | type=identical | Month
|  |  | System Supplier ECU Software Number - Day | 8 | 0 | 16 | ASCII | type=identical | Date
0xE001 | Secure Boot state安全启动状态 | R | Secure Boot state启动状态 | 3 | 0 | 8 | hex | 0x0:pass 0x1: fail |  | R | R | R/L0 | Yes |  | NO | DID implemented and tested OK | Example given
Supplier could put ECU DID as User Define here

## DTC-List
Back to first page
ECU Pin | DTC Number (hex) | DTC Number | Failure Type Byte and meaning | DTC Name | Priority | Lamp Flag | Repair Action | Monitor Enable Criteria | Monitor Type | Monitor Rate | Test Failed criteria/ Confirmation Failure criteria | Mature Time | Test Pass Criteria | De-mature Time | Fault Symptoms | DTC Aging | local snapshot Record | Program | Variant Control | ECU Master | Rationale | Type | Comment
Pin1 Pin2 | 0xD10017 | U1100-17 | 17-Circuit Voltage Above Threshold | Power Supply Circuit Voltage Above Threshold | 0 | N | Step 1: Verify ECU part numbers. Check that the ECU part numbers match the specifications in the FRS. Step 2: Reflash ECU software if required. If the ECU part number is incorrect, reflash the ECU with the correct software. Step 3: Check wiring harness, continuity measurement Check ECU pin 1 and measures a voltage above a specified range: 16 volts. Step 4: Clear DTCs. Step 5: Restart the vehicle. Step 6: Read DTCs again. Step 7: If the DTC persists: Contact VF technical support for assistance. Step 8: If the DTC remains after all steps: Replace the ECU. | 1.Starting detection 1 second after IGN is powered on 2.Normal supply voltage9-16 V | cyclic | 100 | measured supply voltage > 16.5V for 1.5s | 1500 | measured supply voltage < 16V for 1500ms | immediately | 1. The alarm light is constantly on 2. Turn off system functions | 40 | no | V6/7/8/9 | SS | CVC |  | System DTC | Example given
Pin1 Pin2 | 0xD10116 | U1101-16 | 16-Circuit Voltage Below Threshold | Power Supply Circuit Voltage Below Threshold | 0 | N | Step 1: Verify ECU part numbers. Check that the ECU part numbers match the specifications in the FRS. Step 2: Reflash ECU software if required. If the ECU part number is incorrect, reflash the ECU with the correct software. Step 3: Check wiring harness, continuity measurement Check ECU pin 1 and measures a voltage below a specified range: 9 volts. Step 4: Clear DTCs. Step 5: Restart the vehicle. Step 6: Read DTCs again. Step 7: If the DTC persists: Contact VF technical support for assistance. Step 8: If the DTC remains after all steps: Replace the ECU. | 1.Starting detection 1 second after IGN is powered on 2.Normal supply voltage9-16 V | cyclic | 100 | measured supply voltage < 9V for 1.5s | 1500 | measured supply voltage > 9V for 1500ms | immediately | 1.Turn off system functions | 40 | no | V6/7/8/9 | SS | CVC |  | System DTC | This fault will be automatically cleared after flashing the software again or replacing the ECU
Pin3 Pin4 | 0xD17488 | U1174-88 | 88-Bus-Off Failure | Body CAN - BusOff Failure | 4 | N | Step 1: Measure battery voltage. Using a multimeter, measure voltage at the two battery terminals. Ensure the voltage is within the normal range of 9 V to 16 V. Step 2: Verify ECU part numbers. Check that the ECU part numbers for EEP75107035AA and EEP75107036AA match the specifications in the FRS. Step 3: Reflash ECU software if required. If the ECU part number is incorrect, reflash the ECU with the correct software. Step 4: Check the CAN wiring connection: Using multimeter to continuity measurement. Check Resistor between CAN-H and CAN-L from 59 ohm to 66 ohm. Check the CAN-H to GND shall be from 2.75v to 4.5V, Check CAN-L voltage to GND shall be from 0.5v to 2.25v. Check the voltage diffirent between CAN-H and CAN-L from 1.5v to 3v. Step 5: Clear DTCs. Step 6: Restart the vehicle. Step 7: Read DTCs again. Step 8: If the DTC persists: Contact VF technical support for assistance. Step 9: If the DTC remains after all steps: Replace the ECU. | 1.Starting detection 1 second after IGN is powered on 2.Normal supply voltage9-16 V | cyclic | 100 | Detection of Busoff on CAN for three seconds | 3000 | Message received and message sent on CAN successfully | immediately | 1. Turn off SS function 2. Retain SS function | 40 | no | V6/7/8/9 | SS | CVC |  | System DTC | This fault will be automatically cleared after flashing the software again or replacing the ECU
/ | 0x950186 | B1501-86 | 86-Signal Invalid | Shift fault | 4 | N | Step 1: Verify ECU part numbers. Check that the ECU part numbers match the specifications in the FRS. Step 2: Reflash ECU software if required. If the ECU part number is incorrect, reflash the ECU with the correct software. Step 3: Check if the SS connectors and power supply grounding are normal； Reconnect the SS to the vehicle via the wire harness connector. Operate the gear lever multiple times to check the fault status; Step 4: Clear DTCs. Step 5: Restart the vehicle. Step 6: Read DTCs again. Step 7: If the DTC persists: Contact VF technical support for assistance. Step 8: If the DTC remains after all steps: Replace the ECU. | 1.Starting detection 1 second after IGN is powered on 2.Normal supply voltage9-16 V | cyclic | 100 | Operating the switch, the output signal changes >1000ms | 500 | Operating the switch, the output signal changes | immediately | 1.Invalid gear | 40 | no | V6/7/8/9 | SS | CVC |  | SS DTC | This fault will be automatically cleared after flashing the software again or replacing the ECU
/ | 0x950229 | B1502-29 | 29-Signal Invalid | P fault | 4 | N | Step 1: Verify ECU part numbers. Check that the ECU part numbers match the specifications in the FRS. Step 2: Reflash ECU software if required. If the ECU part number is incorrect, reflash the ECU with the correct software. Step 3: Press the P gear button multiple times to check the fault status; Check if the SS connectors and power supply grounding are normal; Reconnect the SS to the vehicle via the wire harness connector. Step 4: Clear DTCs. Step 5: Restart the vehicle. Step 6: Read DTCs again. Step 7: If the DTC persists: Contact VF technical support for assistance. Step 8: If the DTC remains after all steps: Replace the ECU. | 1.Starting detection 1 second after IGN is powered on 2.Normal supply voltage9-16 V | cyclic | 100 | Operating the switch, the output signal changes wrong. | 500 | Operating the switch, the output signal s ok | immediately | 1.Invalid P gear | 40 | no | V6/7/8/9 | SS | CVC |  | SS DTC | This fault will be automatically cleared after flashing the software again or replacing the ECU
/ | 0x950304 | B1503-04 | 04-System Internal Failure | MCU fault | 4 | N | Step 1: Verify ECU part numbers. Check that the ECU part numbers match the specifications in the FRS. Step 2: Reflash ECU software if required. If the ECU part number is incorrect, reflash the ECU with the correct software. Step 3: Check if the SS connectors and power supply grounding are normal；Reconnect the SS to the vehicle via the wire harness connector. Step 4: Clear DTCs. Step 5: Restart the vehicle. Step 6: Read DTCs again. Step 7: If the DTC persists: Contact VF technical support for assistance. Step 8: If the DTC remains after all steps: Replace the ECU. | 1.Starting detection 1 second after IGN is powered on 2.Normal supply voltage9-16 V | cyclic | 100 | Operating the switch, the output signal changes wrong. | 500 | Operating the switch, the output signal is ok | immediately | 1.Invalid switch status | 40 | no | V6/7/8/9 | SS | CVC |  | SS DTC | This fault will be automatically cleared after flashing the software again or replacing the ECU
Pin3 Pin4 | 0xC42281 | U0422-81 | 81-Invalid Senal Data Received | Invalid Data Received From BCM ControlModule . invalid Serial DataReceved | 4 | N | Step 1: Verify ECU part numbers. Check that the ECU part numbers match the specifications in the FRS. Step 2: Reflash ECU software if required. If the ECU part number is incorrect, reflash the ECU with the correct software. Step 3: Check if the BCM is working properly or Replace the BCM. ; Step 4: Clear DTCs. Step 5: Restart the vehicle. Step 6: Read DTCs again. Step 7: If the DTC persists: Contact VF technical support for assistance. Step 8: If the DTC remains after all steps: Replace the ECU. | 1.Starting detection 1 second after IGN is powered on 2.Normal supply voltage9-16 V | cyclic | 100 | BCM message 0x112 is receved wth Invalid Checksum， Invalid Rolling_Counter greater than 500ms , | 500 | BCM message 0x112 is receved wth valid Checksum， valid Rolling_Counter . | immediately | SS will not sleep | 40 | no | V6/7/8/9 | SS | CVC |  | System DTC | This fault will be automatically cleared after flashing the software again or replacing the ECU
Pin3 Pin4 | 0xC14087 | U0140-87 | 87- Missing Message | LOST Communication With BCM | 4 | N | Step 1: Measure battery voltage. Using a multimeter, measure voltage at the two battery terminals. Ensure the voltage is within the normal range of 9 V to 16 V. Step 2: Verify ECU part numbers. Check that the ECU part numbers for EEP75107035AA and EEP75107036AA match the specifications in the FRS. Step 3: Reflash ECU software if required. If the ECU part number is incorrect, reflash the ECU with the correct software. Step 4: Check the CAN wiring connection: Using multimeter to continuity measurement. Check Resistor between CAN-H and CAN-L from 59 ohm to 66 ohm. Check the CAN-H to GND shall be from 2.75v to 4.5V, Check CAN-L voltage to GND shall be from 0.5v to 2.25v. Check the voltage diffirent between CAN-H and CAN-L from 1.5v to 3v. Step 5: Clear DTCs. Step 6: Restart the vehicle. Step 7: Read DTCs again. Step 8: If the DTC persists: Contact VF technical support for assistance. Step 9: If the DTC remains after all steps: Replace the ECU. | 1.Starting detection 1 second after IGN is powered on 2.Normal supply voltage9-16 V | cyclic | 100 | BCM message 0x112 are not received >500ms | 500 | BCM message 0x112 are received . | immediately | SS will not sleep | 40 | no | V6/7/8/9 | SS | CVC |  | System DTC | This fault will be automatically cleared after flashing the software again or replacing the ECU
Supplier shall provide the DTC information based on the example given from here
Note on A6: lenovo: This is an internal detection, and there is no PIN output to the outside.

## FTB_RepairAction Refer
Failure Type Byte (hex) | DTC Sub Type Title | DTC Sub Type Description | Repair Action (Reference)
0x00 | No Sub Type Information | This sub type is used for failures where the base DTC text string provides the complete description of the failure itself (no Category and no Sub Type information used, e.g. emissions-related DTC (012700 hex): P0127 Intake Air Temperature Too High). | Step 1: Using a multimeter, measure the voltage at the ECU power pins: Positive lead: Pin XXX Negative lead: Pin YYY Verify that the measured voltage is within the normal operating range of 9 V to 16 V. Step 2: Verify ECU part numbers. Check that the ECU part numbers match the specifications in the FRS. Step 3: Reflash ECU software if required. If the ECU part number is incorrect, reflash the ECU with the correct software. Step 4: Function Owner/Supplier define this activity/action check based on DTC specific. Step 5: Clear DTCs. Step 6: Restart the vehicle. Step 7: Read DTCs again. Step 8: If the DTC persists: Contact VF technical support for assistance. Step 9: If the DTC remains after all steps: Replace the ECU.
0x01 | General Electrical Failure | This sub type is used for General Electrical Failures that cannot be assigned to a specific sub type (Category information and no Sub Type information, e.g. DTC (803901): B0039-01 Second Row Right Frontal Stage 1 Deployment Control - General Electrical Failure). | Step 1: Using a multimeter, measure the voltage at the ECU power pins: Positive lead: Pin XXX Negative lead: Pin YYY Verify that the measured voltage is within the normal operating range of 9 V to 16 V. Step 2: Verify ECU part numbers. Check that the ECU part numbers match the specifications in the FRS. Step 3: Reflash ECU software if required. If the ECU part number is incorrect, reflash the ECU with the correct software. Step 4: Function Owner/Supplier define this activity/action check based on DTC specific. Step 5: Clear DTCs. Step 6: Restart the vehicle. Step 7: Read DTCs again. Step 8: If the DTC persists: Contact VF technical support for assistance. Step 9: If the DTC remains after all steps: Replace the ECU.
0x02 | General Signal Failure | This sub type is used for General Signal Failures that cannot be assigned to a specific sub type (Category information and no Sub Type information, e.g. DTC (403002): C0030 Left Front Tone Wheel - General Signal Failure). | Step 1: Verify ECU part numbers. Check that the ECU part numbers match the specifications in the FRS. Step 2: Reflash ECU software if required. If the ECU part number is incorrect, reflash the ECU with the correct software. Step 3: Function Owner/Supplier define this activity/action check based on DTC specific. Step 4: Clear DTCs. Step 5: Restart the vehicle. Step 6: Read DTCs again. Step 7: If the DTC persists: Contact VF technical support for assistance. Step 8: If the DTC remains after all steps: Replace the ECU.
0x03 | FM (Frequency Modulated) / PWM (Pulse Width Modulated) Failure | This sub type is used for FM / PWM Failures that cannot be assigned to a specific sub type. | Step 1: Verify ECU part numbers. Check that the ECU part numbers match the specifications in the FRS. Step 2: Reflash ECU software if required. If the ECU part number is incorrect, reflash the ECU with the correct software. Step 3: Function Owner/Supplier define this activity/action check based on DTC specific. Check the PWM signal from actuator/Sensor pin XXX to ECU pin YYY: Check wiring connection: continuity measurement Check voltage range from: xxx volt to yyy volt. Check signal Frequency from range xxx to yyy. Step 4: Clear DTCs. Step 5: Restart the vehicle. Step 6: Read DTCs again. Step 7: If the DTC persists: Contact VF technical support for assistance. Step 8: If the DTC remains after all steps: Replace the ECU.
0x04 | System Internal Failure | This sub type is used for control module Internal Failures that cannot be assigned to a specific sub type. | Step 1: Verify ECU part numbers. Check that the ECU part numbers match the specifications in the FRS. Step 2: Reflash ECU software if required. If the ECU part number is incorrect, reflash the ECU with the correct software. Step 3: Function Owner/Supplier define this activity/action check based on DTC specific. Step 4: Clear DTCs. Step 5: Restart the vehicle. Step 6: Read DTCs again. Step 7: If the DTC persists: Contact VF technical support for assistance. Step 8: If the DTC remains after all steps: Replace the ECU.
0x05 | System Programming Failure | This sub type is used for System Programming Failures that cannot be assigned to a specific sub type. | Step 1: Verify ECU part numbers. Check that the ECU part numbers match the specifications in the FRS. Step 2: Reflash ECU software if required. If the ECU part number is incorrect, reflash the ECU with the correct software. Step 3: Function Owner/Supplier define this activity/action check based on DTC specific. Step 4: Clear DTCs. Step 5: Restart the vehicle. Step 6: Read DTCs again. Step 7: If the DTC persists: Contact VF technical support for assistance. Step 8: If the DTC remains after all steps: Replace the ECU.
0x06 | Algorithm Based Failure | This sub type is used for Algorithm Based Failures that cannot be assigned to a specific sub type. | Step 1: Verify ECU part numbers. Check that the ECU part numbers match the specifications in the FRS. Step 2: Reflash ECU software if required. If the ECU part number is incorrect, reflash the ECU with the correct software. Step 3: Function Owner/Supplier define this activity/action check based on DTC specific. Step 4: Clear DTCs. Step 5: Restart the vehicle. Step 6: Read DTCs again. Step 7: If the DTC persists: Contact VF technical support for assistance. Step 8: If the DTC remains after all steps: Replace the ECU.
0x07 | Mechanical Failure | This sub type is used for Mechanical Failures that cannot be assigned to a specific sub type. | Step 1: Verify ECU part numbers. Check that the ECU part numbers match the specifications in the FRS. Step 2: Reflash ECU software if required. If the ECU part number is incorrect, reflash the ECU with the correct software. Step 3: Function Owner/Supplier define this activity/action check based on DTC specific. Step 4: Clear DTCs. Step 5: Restart the vehicle. Step 6: Read DTCs again. Step 7: If the DTC persists: Contact VF technical support for assistance. Step 8: If the DTC remains after all steps: Replace the ECU.
0x08 | Bus Signal / Message Failure | This sub type is used for Bus Signal / Message Failures that cannot be assigned to a specific sub type. | Step 1: Verify ECU part numbers. Check that the ECU part numbers match the specifications in the FRS. Step 2: Reflash ECU software if required. If the ECU part number is incorrect, reflash the ECU with the correct software. Step 3: Function Owner/Supplier define this activity/action check based on DTC specific. Step 4: Clear DTCs. Step 5: Restart the vehicle. Step 6: Read DTCs again. Step 7: If the DTC persists: Contact VF technical support for assistance. Step 8: If the DTC remains after all steps: Replace the ECU.
0x09 | Component Failure | This sub type is used for Component Failures that cannot be assigned to a specific sub type. | Step 1: Verify ECU part numbers. Check that the ECU part numbers match the specifications in the FRS. Step 2: Reflash ECU software if required. If the ECU part number is incorrect, reflash the ECU with the correct software. Step 3: Function Owner/Supplier define this activity/action check based on DTC specific. Step 4: Clear DTCs. Step 5: Restart the vehicle. Step 6: Read DTCs again. Step 7: If the DTC persists: Contact VF technical support for assistance. Step 8: If the DTC remains after all steps: Replace the ECU.
0x0A | General Electrical Failures - 2 | This range specifies the standard wiring failure modes (i.e., shorts and opens), and direct current (DC) quantities related by Ohm's Law. | Step 1: Verify ECU part numbers. Check that the ECU part numbers match the specifications in the FRS. Step 2: Reflash ECU software if required. If the ECU part number is incorrect, reflash the ECU with the correct software. Step 3: Function Owner/Supplier define this activity/action check based on DTC specific. Step 4: Clear DTCs. Step 5: Restart the vehicle. Step 6: Read DTCs again. Step 7: If the DTC persists: Contact VF technical support for assistance. Step 8: If the DTC remains after all steps: Replace the ECU.
0x0B | ISO/SAE Reserved | This value is reserved by the document for future expansion. | Data update based on specific issue define
0x0C | ISO/SAE Reserved | This value is reserved by the document for future expansion. | Data update based on specific issue define
0x0D | ISO/SAE Reserved | This value is reserved by the document for future expansion. | Data update based on specific issue define
0x0E | ISO/SAE Reserved | This value is reserved by the document for future expansion. | Data update based on specific issue define
0x0F | ISO/SAE Reserved | This value is reserved by the document for future expansion. | Data update based on specific issue define
0x10 | ISO/SAE Reserved | This value is reserved by the document for future expansion. | Data update based on specific issue define
0x11 | Circuit Short To Ground | This sub type is used for failures where the control module measures ground (battery negative) potential for greater than a specified time period or when some other value less than the low voltage limit DTC Sub Type is measured. | Step 1: Verify ECU part numbers. Check that the ECU part numbers match the specifications in the FRS. Step 2: Reflash ECU software if required. If the ECU part number is incorrect, reflash the ECU with the correct software. Step 3: Function Owner/Supplier define this activity/action check based on DTC specific. Check the voltage between ECU pin xxx and GND, expected value from xxx to yyy volts Step 4: Clear DTCs. Step 5: Restart the vehicle. Step 6: Read DTCs again. Step 7: If the DTC persists: Contact VF technical support for assistance. Step 8: If the DTC remains after all steps: Replace the ECU.
0x12 | Circuit Short To Battery | This sub type is used for failures, where the control module measures vehicle system (battery positive) potential for greater than a specified time period or when some other value higher than the high voltage limit DTC Sub Type is measured. | Step 1: Verify ECU part numbers. Check that the ECU part numbers match the specifications in the FRS. Step 2: Reflash ECU software if required. If the ECU part number is incorrect, reflash the ECU with the correct software. Step 3: Function Owner/Supplier define this activity/action check based on DTC specific. Check the voltage between ECU pin xxx and battery positive, expected value from xxx to yyy volts Step 4: Clear DTCs. Step 5: Restart the vehicle. Step 6: Read DTCs again. Step 7: If the DTC persists: Contact VF technical support for assistance. Step 8: If the DTC remains after all steps: Replace the ECU.
0x13 | Circuit Open | This sub type is used for failures, where the control module determines an open circuit via lack of bias voltage, low current flow, no change in the state of an input in response to an output, etc. | Step 1: Verify ECU part numbers. Check that the ECU part numbers match the specifications in the FRS. Step 2: Reflash ECU software if required. If the ECU part number is incorrect, reflash the ECU with the correct software. Step 3: Function Owner/Supplier define this activity/action check based on DTC specific. Check wiring harness, continuity measurement Check ECU pin xxx to power or battery should from xxx to yyy volts Step 4: Clear DTCs. Step 5: Restart the vehicle. Step 6: Read DTCs again. Step 7: If the DTC persists: Contact VF technical support for assistance. Step 8: If the DTC remains after all steps: Replace the ECU.
0x14 | Circuit Short To Ground or Open | This sub type is used for failures, where the condition detected by the control module is the same for either indicated failure mode. | Step 1: Verify ECU part numbers. Check that the ECU part numbers match the specifications in the FRS. Step 2: Reflash ECU software if required. If the ECU part number is incorrect, reflash the ECU with the correct software. Step 3: Function Owner/Supplier define this activity/action check based on DTC specific. Check wiring harness, continuity measurement Check ECU pin xxx to power or battery should from xxx to yyy volts Step 4: Clear DTCs. Step 5: Restart the vehicle. Step 6: Read DTCs again. Step 7: If the DTC persists: Contact VF technical support for assistance. Step 8: If the DTC remains after all steps: Replace the ECU.
0x15 | Circuit Short To Battery or Open | This sub type is used for failures, where the condition detected by the control module is the same for either indicated failure mode. | Step 1: Verify ECU part numbers. Check that the ECU part numbers match the specifications in the FRS. Step 2: Reflash ECU software if required. If the ECU part number is incorrect, reflash the ECU with the correct software. Step 3: Function Owner/Supplier define this activity/action check based on DTC specific. Check wiring harness, continuity measurement Check ECU pin xxx to power or battery should from xxx to yyy volts Step 4: Clear DTCs. Step 5: Restart the vehicle. Step 6: Read DTCs again. Step 7: If the DTC persists: Contact VF technical support for assistance. Step 8: If the DTC remains after all steps: Replace the ECU.
0x16 | Circuit Voltage Below Threshold | This sub type is used for failures, where the control module measures a voltage below a specified range. | Step 1: Verify ECU part numbers. Check that the ECU part numbers match the specifications in the FRS. Step 2: Reflash ECU software if required. If the ECU part number is incorrect, reflash the ECU with the correct software. Step 3: Function Owner/Supplier define this activity/action check based on DTC specific. Check wiring harness, continuity measurement Check ECU pin xxx and measures a voltage below a specified range: xxx volts. Step 4: Clear DTCs. Step 5: Restart the vehicle. Step 6: Read DTCs again. Step 7: If the DTC persists: Contact VF technical support for assistance. Step 8: If the DTC remains after all steps: Replace the ECU.
0x17 | Circuit Voltage Above Threshold | This sub type is used for failures where, the control module measures a voltage above a specified range. | Step 1: Verify ECU part numbers. Check that the ECU part numbers match the specifications in the FRS. Step 2: Reflash ECU software if required. If the ECU part number is incorrect, reflash the ECU with the correct software. Step 3: Function Owner/Supplier define this activity/action check based on DTC specific. Check wiring harness, continuity measurement Check ECU pin xxx and measures a voltage above a specified range: xxx volts. Step 4: Clear DTCs. Step 5: Restart the vehicle. Step 6: Read DTCs again. Step 7: If the DTC persists: Contact VF technical support for assistance. Step 8: If the DTC remains after all steps: Replace the ECU.
0x18 | Circuit Current Below Threshold | This sub type is used for failures, where the control module measures current flow below a specified range. | Step 1: Verify ECU part numbers. Check that the ECU part numbers match the specifications in the FRS. Step 2: Reflash ECU software if required. If the ECU part number is incorrect, reflash the ECU with the correct software. Step 3: Function Owner/Supplier define this activity/action check based on DTC specific. Check wiring harness, continuity measurement Check ECU pin xxx and measures a current below a specified range: xxx Ampes. Step 4: Clear DTCs. Step 5: Restart the vehicle. Step 6: Read DTCs again. Step 7: If the DTC persists: Contact VF technical support for assistance. Step 8: If the DTC remains after all steps: Replace the ECU.
0x19 | Circuit Current Above Threshold | This sub type is used for failures, where the control module measures current flow above a specified range. | Step 1: Verify ECU part numbers. Check that the ECU part numbers match the specifications in the FRS. Step 2: Reflash ECU software if required. If the ECU part number is incorrect, reflash the ECU with the correct software. Step 3: Function Owner/Supplier define this activity/action check based on DTC specific. Check wiring harness, continuity measurement Check ECU pin xxx and measures a current above a specified range: xxx Ampes. Step 4: Clear DTCs. Step 5: Restart the vehicle. Step 6: Read DTCs again. Step 7: If the DTC persists: Contact VF technical support for assistance. Step 8: If the DTC remains after all steps: Replace the ECU.
0x1A | Circuit Resistance Below Threshold | This sub type is used for failures, where the control module infers a circuit resistance below a specified range. | Step 1: Verify ECU part numbers. Check that the ECU part numbers match the specifications in the FRS. Step 2: Reflash ECU software if required. If the ECU part number is incorrect, reflash the ECU with the correct software. Step 3: Function Owner/Supplier define this activity/action check based on DTC specific. Check wiring harness, continuity measurement Check ECU pin xxx and measures a circuit resistance below a specified range: xxx Ampes. Step 4: Clear DTCs. Step 5: Restart the vehicle. Step 6: Read DTCs again. Step 7: If the DTC persists: Contact VF technical support for assistance. Step 8: If the DTC remains after all steps: Replace the ECU.
0x1B | Circuit Resistance Above Threshold | This sub type is used for failures, where the control module infers a circuit resistance above a specified range. | Step 1: Verify ECU part numbers. Check that the ECU part numbers match the specifications in the FRS. Step 2: Reflash ECU software if required. If the ECU part number is incorrect, reflash the ECU with the correct software. Step 3: Function Owner/Supplier define this activity/action check based on DTC specific. Check wiring harness, continuity measurement Check ECU pin xxx and measures a circuit resistance above a specified range: xxx Ampes. Step 4: Clear DTCs. Step 5: Restart the vehicle. Step 6: Read DTCs again. Step 7: If the DTC persists: Contact VF technical support for assistance. Step 8: If the DTC remains after all steps: Replace the ECU.
0x1C | Circuit Voltage Out of Range | This sub type is used for failures, where the control module measures a voltage outside the expected range but not identified as too high or too low. | Step 1: Verify ECU part numbers. Check that the ECU part numbers match the specifications in the FRS. Step 2: Reflash ECU software if required. If the ECU part number is incorrect, reflash the ECU with the correct software. Step 3: Function Owner/Supplier define this activity/action check based on DTC specific. Check wiring harness, continuity measurement Check ECU pin xxx and measures a circuit resistance above a specified range: xxx Ampes. Step 4: Clear DTCs. Step 5: Restart the vehicle. Step 6: Read DTCs again. Step 7: If the DTC persists: Contact VF technical support for assistance. Step 8: If the DTC remains after all steps: Replace the ECU.
0x1D | Circuit Current Out of Range | This sub type is used for failures, where the control module measures a current outside the expected range but not identified as too high or too low. | Step 1: Verify ECU part numbers. Check that the ECU part numbers match the specifications in the FRS. Step 2: Reflash ECU software if required. If the ECU part number is incorrect, reflash the ECU with the correct software. Step 3: Function Owner/Supplier define this activity/action check based on DTC specific. Check wiring harness, continuity measurement Check ECU pin xxx and measures a current outside the expected range: from xxx to YYY Ampes. Step 4: Clear DTCs. Step 5: Restart the vehicle. Step 6: Read DTCs again. Step 7: If the DTC persists: Contact VF technical support for assistance. Step 8: If the DTC remains after all steps: Replace the ECU.
0x1E | Circuit Resistance Out of Range | This sub type is used for failures, where the control module measures a resistance outside the expected range but not identified as too high or too low. | Step 1: Verify ECU part numbers. Check that the ECU part numbers match the specifications in the FRS. Step 2: Reflash ECU software if required. If the ECU part number is incorrect, reflash the ECU with the correct software. Step 3: Function Owner/Supplier define this activity/action check based on DTC specific. Check wiring harness, continuity measurement Check ECU pin xxx and measures a resistance outside the expected range: from xxx to YYY Ohms. Step 4: Clear DTCs. Step 5: Restart the vehicle. Step 6: Read DTCs again. Step 7: If the DTC persists: Contact VF technical support for assistance. Step 8: If the DTC remains after all steps: Replace the ECU.
0x1F | Circuit Intermittent | This sub type is used for failures, where the control module momentarily detects one of the conditions defined above, but not long enough to set a specific sub type. | Step 1: Verify ECU part numbers. Check that the ECU part numbers match the specifications in the FRS. Step 2: Reflash ECU software if required. If the ECU part number is incorrect, reflash the ECU with the correct software. Step 3: Function Owner/Supplier define this activity/action check based on DTC specific. Check wiring harness, continuity measurement Check ECU pin xxx and measures a resistance/circuit/voltage outside the expected range: from xxx to YYY Ohms/Voltages/Ampes. Step 4: Clear DTCs. Step 5: Restart the vehicle. Step 6: Read DTCs again. Step 7: If the DTC persists: Contact VF technical support for assistance. Step 8: If the DTC remains after all steps: Replace the ECU.
0x20 | ISO/SAE Reserved | This value is reserved by the document for future expansion. | Data update based on specific issue define
0x21 | Signal Amplitude < Minimum | This sub type is used for failures where the control module measures a signal voltage amplitude below a specified range (e.g., low gain). | Step 1: Verify ECU part numbers. Check that the ECU part numbers match the specifications in the FRS. Step 2: Reflash ECU software if required. If the ECU part number is incorrect, reflash the ECU with the correct software. Step 3: Function Owner/Supplier define this activity/action check based on DTC specific. Check wiring harness, continuity measurement Check ECU pin xxx and measures a signal voltage amplitude below a specified range: Step 4: Clear DTCs. Step 5: Restart the vehicle. Step 6: Read DTCs again. Step 7: If the DTC persists: Contact VF technical support for assistance. Step 8: If the DTC remains after all steps: Replace the ECU.
0x22 | Signal Amplitude > Maximum | This sub type is used for failures where the control module measures a signal voltage amplitude above a specified range (e.g., gain too high). | Step 1: Verify ECU part numbers. Check that the ECU part numbers match the specifications in the FRS. Step 2: Reflash ECU software if required. If the ECU part number is incorrect, reflash the ECU with the correct software. Step 3: Function Owner/Supplier define this activity/action check based on DTC specific. Check wiring harness, continuity measurement Check ECU pin xxx and measures a signal voltage amplitude above a specified range: Step 4: Clear DTCs. Step 5: Restart the vehicle. Step 6: Read DTCs again. Step 7: If the DTC persists: Contact VF technical support for assistance. Step 8: If the DTC remains after all steps: Replace the ECU.
0x23 | Signal Stuck Low | This sub type is used for failures where the control module measures a signal that remains low when transitions are expected. | Step 1: Verify ECU part numbers. Check that the ECU part numbers match the specifications in the FRS. Step 2: Reflash ECU software if required. If the ECU part number is incorrect, reflash the ECU with the correct software. Step 3: Function Owner/Supplier define this activity/action check based on DTC specific. Check wiring harness, continuity measurement Check the control module measures a signal that remains low when transitions are expected: Step 4: Clear DTCs. Step 5: Restart the vehicle. Step 6: Read DTCs again. Step 7: If the DTC persists: Contact VF technical support for assistance. Step 8: If the DTC remains after all steps: Replace the ECU.
0x24 | Signal Stuck High | This sub type is used for failures where the control module measures a signal that remains high when transitions are expected. | Step 1: Verify ECU part numbers. Check that the ECU part numbers match the specifications in the FRS. Step 2: Reflash ECU software if required. If the ECU part number is incorrect, reflash the ECU with the correct software. Step 3: Function Owner/Supplier define this activity/action check based on DTC specific. Check wiring harness, continuity measurement Check the control module measures a signal that remains high when transitions are expected: Step 4: Clear DTCs. Step 5: Restart the vehicle. Step 6: Read DTCs again. Step 7: If the DTC persists: Contact VF technical support for assistance. Step 8: If the DTC remains after all steps: Replace the ECU.
0x25 | Signal Shape / Waveform Failure | This sub type is used for failures where the shape of the signal (plot of the amplitude with respect to time) is not correct, e.g., improper circuit impedance. | Step 1: Verify ECU part numbers. Check that the ECU part numbers match the specifications in the FRS. Step 2: Reflash ECU software if required. If the ECU part number is incorrect, reflash the ECU with the correct software. Step 3: Function Owner/Supplier define this activity/action check based on DTC specific. Step 4: Clear DTCs. Step 5: Restart the vehicle. Step 6: Read DTCs again. Step 7: If the DTC persists: Contact VF technical support for assistance. Step 8: If the DTC remains after all steps: Replace the ECU.
0x26 | Signal Rate of Change Below Threshold | This sub type is used for failures where the signal transitions more slowly than the specified limit. | Step 1: Verify ECU part numbers. Check that the ECU part numbers match the specifications in the FRS. Step 2: Reflash ECU software if required. If the ECU part number is incorrect, reflash the ECU with the correct software. Step 3: Function Owner/Supplier define this activity/action check based on DTC specific. Step 4: Clear DTCs. Step 5: Restart the vehicle. Step 6: Read DTCs again. Step 7: If the DTC persists: Contact VF technical support for assistance. Step 8: If the DTC remains after all steps: Replace the ECU.
0x27 | Signal Rate of Change Above Threshold | This sub type is used for failures where the signal transitions more quickly than the specified limit. | Step 1: Verify ECU part numbers. Check that the ECU part numbers match the specifications in the FRS. Step 2: Reflash ECU software if required. If the ECU part number is incorrect, reflash the ECU with the correct software. Step 3: Function Owner/Supplier define this activity/action check based on DTC specific. Step 4: Clear DTCs. Step 5: Restart the vehicle. Step 6: Read DTCs again. Step 7: If the DTC persists: Contact VF technical support for assistance. Step 8: If the DTC remains after all steps: Replace the ECU.
0x28 | Signal Bias Level Out of Range / Zero Adjustment Failure | This sub type is used for failures where the control module applies a bias voltage or a zero signal level to a circuit upon which is superimposed a signal voltage (e.g., bias voltage to an Oxygen Sensor circuit, or a filtered digital m/sec2 signal while vehicle stands still for a lateral accelerator sensor module.) | Step 1: Verify ECU part numbers. Check that the ECU part numbers match the specifications in the FRS. Step 2: Reflash ECU software if required. If the ECU part number is incorrect, reflash the ECU with the correct software. Step 3: Function Owner/Supplier define this activity/action check based on DTC specific. Step 4: Clear DTCs. Step 5: Restart the vehicle. Step 6: Read DTCs again. Step 7: If the DTC persists: Contact VF technical support for assistance. Step 8: If the DTC remains after all steps: Replace the ECU.
0x29 | Signal Invalid | This sub type is used for failures where the value of the signal is not plausible given the operating conditions. | Step 1: Verify ECU part numbers. Check that the ECU part numbers match the specifications in the FRS. Step 2: Reflash ECU software if required. If the ECU part number is incorrect, reflash the ECU with the correct software. Step 3: Function Owner/Supplier define this activity/action check based on DTC specific. Step 4: Clear DTCs. Step 5: Restart the vehicle. Step 6: Read DTCs again. Step 7: If the DTC persists: Contact VF technical support for assistance. Step 8: If the DTC remains after all steps: Replace the ECU.
0x2A | Signal Stuck In Range | This sub type is used for failures where the value of the signal is in the normal operating range, but not correct for current operating conditions. | Step 1: Verify ECU part numbers. Check that the ECU part numbers match the specifications in the FRS. Step 2: Reflash ECU software if required. If the ECU part number is incorrect, reflash the ECU with the correct software. Step 3: Function Owner/Supplier define this activity/action check based on DTC specific. Step 4: Clear DTCs. Step 5: Restart the vehicle. Step 6: Read DTCs again. Step 7: If the DTC persists: Contact VF technical support for assistance. Step 8: If the DTC remains after all steps: Replace the ECU.
0x2B | Signal Cross Coupled | This sub type is used when a signal is found to be incorrectly correlated to another signal that the control module is also monitoring, indicating that the signals are shorted together | Step 1: Verify ECU part numbers. Check that the ECU part numbers match the specifications in the FRS. Step 2: Reflash ECU software if required. If the ECU part number is incorrect, reflash the ECU with the correct software. Step 3: Function Owner/Supplier define this activity/action check based on DTC specific. Step 4: Clear DTCs. Step 5: Restart the vehicle. Step 6: Read DTCs again. Step 7: If the DTC persists: Contact VF technical support for assistance. Step 8: If the DTC remains after all steps: Replace the ECU.
0x2C | ISO/SAE Reserved | This value is reserved by the document for future expansion. | Data update based on specific issue define
0x2D | ISO/SAE Reserved | This value is reserved by the document for future expansion. | Data update based on specific issue define
0x2E | ISO/SAE Reserved | This value is reserved by the document for future expansion. | Data update based on specific issue define
0x2F | Signal Erratic | This sub type is used for failures where the signal is momentarily implausible (not long enough for "signal invalid") or discontinuous. | Step 1: Verify ECU part numbers. Check that the ECU part numbers match the specifications in the FRS. Step 2: Reflash ECU software if required. If the ECU part number is incorrect, reflash the ECU with the correct software. Step 3: Function Owner/Supplier define this activity/action check based on DTC specific. Step 4: Clear DTCs. Step 5: Restart the vehicle. Step 6: Read DTCs again. Step 7: If the DTC persists: Contact VF technical support for assistance. Step 8: If the DTC remains after all steps: Replace the ECU.
0x30 | ISO/SAE Reserved | This value is reserved by the document for future expansion. | Data update based on specific issue define
0x31 | No Signal | This sub type is used for failures where the control module does not detect a signal which ought to be present (e.g., wheel speed signals present for three of the four wheels and brakes not applied.) | Step 1: Verify ECU part numbers. Check that the ECU part numbers match the specifications in the FRS. Step 2: Reflash ECU software if required. If the ECU part number is incorrect, reflash the ECU with the correct software. Step 3: Function Owner/Supplier define this activity/action check based on DTC specific. Step 4: Clear DTCs. Step 5: Restart the vehicle. Step 6: Read DTCs again. Step 7: If the DTC persists: Contact VF technical support for assistance. Step 8: If the DTC remains after all steps: Replace the ECU.
0x32 | Signal Low Time < Minimum | This sub type is used for failures where the control module detects the low pulse is too narrow with respect to time. | Step 1: Verify ECU part numbers. Check that the ECU part numbers match the specifications in the FRS. Step 2: Reflash ECU software if required. If the ECU part number is incorrect, reflash the ECU with the correct software. Step 3: Function Owner/Supplier define this activity/action check based on DTC specific. Step 4: Clear DTCs. Step 5: Restart the vehicle. Step 6: Read DTCs again. Step 7: If the DTC persists: Contact VF technical support for assistance. Step 8: If the DTC remains after all steps: Replace the ECU.
0x33 | Signal Low Time > Maximum | This sub type is used for failures where the control module detects the low pulse is too wide with respect to time. | Step 1: Verify ECU part numbers. Check that the ECU part numbers match the specifications in the FRS. Step 2: Reflash ECU software if required. If the ECU part number is incorrect, reflash the ECU with the correct software. Step 3: Function Owner/Supplier define this activity/action check based on DTC specific. Step 4: Clear DTCs. Step 5: Restart the vehicle. Step 6: Read DTCs again. Step 7: If the DTC persists: Contact VF technical support for assistance. Step 8: If the DTC remains after all steps: Replace the ECU.
0x34 | Signal High Time < Minimum | This sub type is used for failures where the control module detects the high pulse is too narrow with respect to time. | Step 1: Verify ECU part numbers. Check that the ECU part numbers match the specifications in the FRS. Step 2: Reflash ECU software if required. If the ECU part number is incorrect, reflash the ECU with the correct software. Step 3: Function Owner/Supplier define this activity/action check based on DTC specific. Step 4: Clear DTCs. Step 5: Restart the vehicle. Step 6: Read DTCs again. Step 7: If the DTC persists: Contact VF technical support for assistance. Step 8: If the DTC remains after all steps: Replace the ECU.
0x35 | Signal High Time > Maximum | This sub type is used for failures where the control module detects the high pulse is too wide with respect to time. | Step 1: Verify ECU part numbers. Check that the ECU part numbers match the specifications in the FRS. Step 2: Reflash ECU software if required. If the ECU part number is incorrect, reflash the ECU with the correct software. Step 3: Function Owner/Supplier define this activity/action check based on DTC specific. Step 4: Clear DTCs. Step 5: Restart the vehicle. Step 6: Read DTCs again. Step 7: If the DTC persists: Contact VF technical support for assistance. Step 8: If the DTC remains after all steps: Replace the ECU.
0x36 | Signal Frequency Too Low | This sub type is used for failures where the control module detects excessive duration for one cycle of the output across a specified sample size. | Step 1: Verify ECU part numbers. Check that the ECU part numbers match the specifications in the FRS. Step 2: Reflash ECU software if required. If the ECU part number is incorrect, reflash the ECU with the correct software. Step 3: Function Owner/Supplier define this activity/action check based on DTC specific. Step 4: Clear DTCs. Step 5: Restart the vehicle. Step 6: Read DTCs again. Step 7: If the DTC persists: Contact VF technical support for assistance. Step 8: If the DTC remains after all steps: Replace the ECU.
0x37 | Signal Frequency Too High | This sub type is used for failures where the control module detects insufficient duration for one cycle of the output across a specified sample size. | Step 1: Verify ECU part numbers. Check that the ECU part numbers match the specifications in the FRS. Step 2: Reflash ECU software if required. If the ECU part number is incorrect, reflash the ECU with the correct software. Step 3: Function Owner/Supplier define this activity/action check based on DTC specific. Step 4: Clear DTCs. Step 5: Restart the vehicle. Step 6: Read DTCs again. Step 7: If the DTC persists: Contact VF technical support for assistance. Step 8: If the DTC remains after all steps: Replace the ECU.
0x38 | Signal Frequency Incorrect | This sub type is used for failures where the control module measures an incorrect number of cycles in a given time period. | Step 1: Verify ECU part numbers. Check that the ECU part numbers match the specifications in the FRS. Step 2: Reflash ECU software if required. If the ECU part number is incorrect, reflash the ECU with the correct software. Step 3: Function Owner/Supplier define this activity/action check based on DTC specific. Step 4: Clear DTCs. Step 5: Restart the vehicle. Step 6: Read DTCs again. Step 7: If the DTC persists: Contact VF technical support for assistance. Step 8: If the DTC remains after all steps: Replace the ECU.
0x39 | Signal Has Too Few Pulses | This sub type is used for failures where the control module measures too few pulses (e.g., position is calibrated in counts from one extreme to the other). | Step 1: Verify ECU part numbers. Check that the ECU part numbers match the specifications in the FRS. Step 2: Reflash ECU software if required. If the ECU part number is incorrect, reflash the ECU with the correct software. Step 3: Function Owner/Supplier define this activity/action check based on DTC specific. Step 4: Clear DTCs. Step 5: Restart the vehicle. Step 6: Read DTCs again. Step 7: If the DTC persists: Contact VF technical support for assistance. Step 8: If the DTC remains after all steps: Replace the ECU.
0x3A | Signal Has Too Many Pulses | This sub type is used for failures where the control module measures too many pulses (e.g., position is calibrated in counts from one extreme to the other). | Step 1: Verify ECU part numbers. Check that the ECU part numbers match the specifications in the FRS. Step 2: Reflash ECU software if required. If the ECU part number is incorrect, reflash the ECU with the correct software. Step 3: Function Owner/Supplier define this activity/action check based on DTC specific. Step 4: Clear DTCs. Step 5: Restart the vehicle. Step 6: Read DTCs again. Step 7: If the DTC persists: Contact VF technical support for assistance. Step 8: If the DTC remains after all steps: Replace the ECU.
0x3B | ISO/SAE Reserved | This value is reserved by the document for future expansion. | Data update based on specific issue define
0x3C | ISO/SAE Reserved | This value is reserved by the document for future expansion. | Data update based on specific issue define
0x3D | ISO/SAE Reserved | This value is reserved by the document for future expansion. | Data update based on specific issue define
0x3E | ISO/SAE Reserved | This value is reserved by the document for future expansion. | Data update based on specific issue define
0x3F | ISO/SAE Reserved | This value is reserved by the document for future expansion. | Data update based on specific issue define
0x40 | ISO/SAE Reserved | This value is reserved by the document for future expansion. | Data update based on specific issue define
0x41 | General Checksum Failure | This sub type is used by the control module to indicate an incorrect checksum calculation where memory type is not specified. | Step 1: Verify ECU part numbers. Check that the ECU part numbers match the specifications in the FRS. Step 2: Reflash ECU software if required. If the ECU part number is incorrect, reflash the ECU with the correct software. Step 3: Function Owner/Supplier define this activity/action check based on DTC specific. Step 4: Clear DTCs. Step 5: Restart the vehicle. Step 6: Read DTCs again. Step 7: If the DTC persists: Contact VF technical support for assistance. Step 8: If the DTC remains after all steps: Replace the ECU.
0x42 | General Memory Failure | This sub type is used by the control module to indicate a memory failure where memory type is not specified. | Step 1: Verify ECU part numbers. Check that the ECU part numbers match the specifications in the FRS. Step 2: Reflash ECU software if required. If the ECU part number is incorrect, reflash the ECU with the correct software. Step 3: Function Owner/Supplier define this activity/action check based on DTC specific. Step 4: Clear DTCs. Step 5: Restart the vehicle. Step 6: Read DTCs again. Step 7: If the DTC persists: Contact VF technical support for assistance. Step 8: If the DTC remains after all steps: Replace the ECU.
0x43 | Special Memory Failure | This sub type is used by the control module to indicate a memory failure where the specific memory type is not defined in this category. | Step 1: Verify ECU part numbers. Check that the ECU part numbers match the specifications in the FRS. Step 2: Reflash ECU software if required. If the ECU part number is incorrect, reflash the ECU with the correct software. Step 3: Function Owner/Supplier define this activity/action check based on DTC specific. Step 4: Clear DTCs. Step 5: Restart the vehicle. Step 6: Read DTCs again. Step 7: If the DTC persists: Contact VF technical support for assistance. Step 8: If the DTC remains after all steps: Replace the ECU.
0x44 | Data Memory Failure | This sub type is used by the control module to indicate a data (or working) memory failure for embedded systems using FLASH memory. This is equivalent to RAM in RAM/ROM/EEPROM embedded systems. | Step 1: Verify ECU part numbers. Check that the ECU part numbers match the specifications in the FRS. Step 2: Reflash ECU software if required. If the ECU part number is incorrect, reflash the ECU with the correct software. Step 3: Function Owner/Supplier define this activity/action check based on DTC specific. Step 4: Clear DTCs. Step 5: Restart the vehicle. Step 6: Read DTCs again. Step 7: If the DTC persists: Contact VF technical support for assistance. Step 8: If the DTC remains after all steps: Replace the ECU.
0x45 | Program Memory Failure | This sub type is used by the control module to indicate a program memory failure for embedded systems using FLASH memory. This is equivalent to ROM in RAM/ROM/EEPROM embedded systems. | Step 1: Verify ECU part numbers. Check that the ECU part numbers match the specifications in the FRS. Step 2: Reflash ECU software if required. If the ECU part number is incorrect, reflash the ECU with the correct software. Step 3: Function Owner/Supplier define this activity/action check based on DTC specific. Step 4: Clear DTCs. Step 5: Restart the vehicle. Step 6: Read DTCs again. Step 7: If the DTC persists: Contact VF technical support for assistance. Step 8: If the DTC remains after all steps: Replace the ECU.
0x46 | Calibration / Parameter Memory Failure | This sub type is used by the control module to indicate a calibration / parameter memory failure for embedded systems using FLASH memory. This is equivalent to EEPROM in RAM/ROM/EEPROM embedded systems. | Step 1: Verify ECU part numbers. Check that the ECU part numbers match the specifications in the FRS. Step 2: Reflash ECU software if required. If the ECU part number is incorrect, reflash the ECU with the correct software. Step 3: Function Owner/Supplier define this activity/action check based on DTC specific. Step 4: Clear DTCs. Step 5: Restart the vehicle. Step 6: Read DTCs again. Step 7: If the DTC persists: Contact VF technical support for assistance. Step 8: If the DTC remains after all steps: Replace the ECU.
0x47 | Watchdog / Safety µC Failure | This sub type is used by the control module to indicate a watchdog / safety µC failure, or a failure in the execution of operational software. | Step 1: Verify ECU part numbers. Check that the ECU part numbers match the specifications in the FRS. Step 2: Reflash ECU software if required. If the ECU part number is incorrect, reflash the ECU with the correct software. Step 3: Function Owner/Supplier define this activity/action check based on DTC specific. Step 4: Clear DTCs. Step 5: Restart the vehicle. Step 6: Read DTCs again. Step 7: If the DTC persists: Contact VF technical support for assistance. Step 8: If the DTC remains after all steps: Replace the ECU.
0x48 | Supervision Software Failure | This sub type is used by the control module to indicate a supervision software failure. | Step 1: Verify ECU part numbers. Check that the ECU part numbers match the specifications in the FRS. Step 2: Reflash ECU software if required. If the ECU part number is incorrect, reflash the ECU with the correct software. Step 3: Function Owner/Supplier define this activity/action check based on DTC specific. Step 4: Clear DTCs. Step 5: Restart the vehicle. Step 6: Read DTCs again. Step 7: If the DTC persists: Contact VF technical support for assistance. Step 8: If the DTC remains after all steps: Replace the ECU.
0x49 | Internal Electronic Failure | This sub type is used by the control module to indicate the detection of an internal circuit failure. | Step 1: Verify ECU part numbers. Check that the ECU part numbers match the specifications in the FRS. Step 2: Reflash ECU software if required. If the ECU part number is incorrect, reflash the ECU with the correct software. Step 3: Function Owner/Supplier define this activity/action check based on DTC specific. Step 4: Clear DTCs. Step 5: Restart the vehicle. Step 6: Read DTCs again. Step 7: If the DTC persists: Contact VF technical support for assistance. Step 8: If the DTC remains after all steps: Replace the ECU.
0x4A | Incorrect Component Installed | This sub type is used by the control module to indicate a mismatch between the hardware connected to the control module and the hardware expected by the control module. | Step 1: Verify ECU part numbers. Check that the ECU part numbers match the specifications in the FRS. Step 2: Reflash ECU software if required. If the ECU part number is incorrect, reflash the ECU with the correct software. Step 3: Function Owner/Supplier define this activity/action check based on DTC specific. Step 4: Clear DTCs. Step 5: Restart the vehicle. Step 6: Read DTCs again. Step 7: If the DTC persists: Contact VF technical support for assistance. Step 8: If the DTC remains after all steps: Replace the ECU.
0x4B | Over Temperature | This sub type is used by the control module to indicate the detection of an internal temperature above the expected range. | Step 1: Verify ECU part numbers. Check that the ECU part numbers match the specifications in the FRS. Step 2: Reflash ECU software if required. If the ECU part number is incorrect, reflash the ECU with the correct software. Step 3: Function Owner/Supplier define this activity/action check based on DTC specific. Step 4: Clear DTCs. Step 5: Restart the vehicle. Step 6: Read DTCs again. Step 7: If the DTC persists: Contact VF technical support for assistance. Step 8: If the DTC remains after all steps: Replace the ECU.
0x4C | ISO/SAE Reserved | This value is reserved by the document for future expansion. | Data update based on specific issue define
0x4D | ISO/SAE Reserved | This value is reserved by the document for future expansion. | Data update based on specific issue define
0x4E | ISO/SAE Reserved | This value is reserved by the document for future expansion. | Data update based on specific issue define
0x4F | ISO/SAE Reserved | This value is reserved by the document for future expansion. | Data update based on specific issue define
0x50 | ISO/SAE Reserved | This value is reserved by the document for future expansion. | Data update based on specific issue define
0x51 | Not Programmed | This sub type is used by the control module to indicate that programming is required. | Step 1: Verify ECU part numbers. Check that the ECU part numbers match the specifications in the FRS. Step 2: Reflash ECU software if required. If the ECU part number is incorrect, reflash the ECU with the correct software. Step 3: Function Owner/Supplier define this activity/action check based on DTC specific. Step 4: Clear DTCs. Step 5: Restart the vehicle. Step 6: Read DTCs again. Step 7: If the DTC persists: Contact VF technical support for assistance. Step 8: If the DTC remains after all steps: Replace the ECU.
0x52 | Not Activated | This sub type is used by the control module to indicate that some portion of the program has not been enabled. | Step 1: Verify ECU part numbers. Check that the ECU part numbers match the specifications in the FRS. Step 2: Reflash ECU software if required. If the ECU part number is incorrect, reflash the ECU with the correct software. Step 3: Function Owner/Supplier define this activity/action check based on DTC specific. Step 4: Clear DTCs. Step 5: Restart the vehicle. Step 6: Read DTCs again. Step 7: If the DTC persists: Contact VF technical support for assistance. Step 8: If the DTC remains after all steps: Replace the ECU.
0x53 | Deactivated | This sub type is used by the control module to indicate that that some portion of the program has been disabled. | Step 1: Verify ECU part numbers. Check that the ECU part numbers match the specifications in the FRS. Step 2: Reflash ECU software if required. If the ECU part number is incorrect, reflash the ECU with the correct software. Step 3: Function Owner/Supplier define this activity/action check based on DTC specific. Step 4: Clear DTCs. Step 5: Restart the vehicle. Step 6: Read DTCs again. Step 7: If the DTC persists: Contact VF technical support for assistance. Step 8: If the DTC remains after all steps: Replace the ECU.
0x54 | Missing Calibration | This sub type is used by the control module to indicate that an operational range, etc., for a sensor or actuator must be taught to the control module, e.g. by programming or learning. | Step 1: Verify ECU part numbers. Check that the ECU part numbers match the specifications in the FRS. Step 2: Reflash ECU software if required. If the ECU part number is incorrect, reflash the ECU with the correct software. Step 3: Function Owner/Supplier define this activity/action check based on DTC specific. Perform ECU calibration as sequence defined. (see Calibration sheet) Makesure calibration status successfully. Step 4: Clear DTCs. Step 5: Restart the vehicle. Step 6: Read DTCs again. Step 7: If the DTC persists: Contact VF technical support for assistance. Step 8: If the DTC remains after all steps: Replace the ECU.
0x55 | Not Configured | This sub type is used by the control module to indicate the need to enter (program) the sub system option content or the vehicle option content. | Step 1: Verify ECU part numbers. Check that the ECU part numbers match the specifications in the FRS. Step 2: Reflash ECU software if required. If the ECU part number is incorrect, reflash the ECU with the correct software. Step 3: Function Owner/Supplier define this activity/action check based on DTC specific. Perform ECU Write VIN or Coding. Makesure ECU Write VIN or Coding status successfully. Step 4: Clear DTCs. Step 5: Restart the vehicle. Step 6: Read DTCs again. Step 7: If the DTC persists: Contact VF technical support for assistance. Step 8: If the DTC remains after all steps: Replace the ECU.
0x56 | Invalid / Incompatible Configuration | This sub type indicates a control module or system configuration that cannot be valid, e.g. to have mutually exclusive options set on at the same time, or a set up that is not supported by the currently installed hardware/software. | Step 1: Verify ECU part numbers. Check that the ECU part numbers match the specifications in the FRS. Step 2: Reflash ECU software if required. If the ECU part number is incorrect, reflash the ECU with the correct software. Step 3: Function Owner/Supplier define this activity/action check based on DTC specific. Perform ECU Write VIN or Coding. Makesure ECU Write VIN or Coding status successfully. Step 4: Clear DTCs. Step 5: Restart the vehicle. Step 6: Read DTCs again. Step 7: If the DTC persists: Contact VF technical support for assistance. Step 8: If the DTC remains after all steps: Replace the ECU.
0x57 | Invalid / Incompatible Software Component | This sub type is used by the control module to indicate that a software component (calibration or program) has been identified as invalid for the control module or incompatible with other hardware or software identified by the control module, e.g. a downloaded calibration software component is incompatible with a permanent or downloaded strategy software component. | Step 1: Verify ECU part numbers. Check that the ECU part numbers match the specifications in the FRS. Step 2: Reflash ECU software if required. If the ECU part number is incorrect, reflash the ECU with the correct software. Step 3: Function Owner/Supplier define this activity/action check based on DTC specific. Step 4: Clear DTCs. Step 5: Restart the vehicle. Step 6: Read DTCs again. Step 7: If the DTC persists: Contact VF technical support for assistance. Step 8: If the DTC remains after all steps: Replace the ECU.
0x58 | ISO/SAE Reserved | This value is reserved by the document for future expansion. | Data update based on specific issue define
0x59 | ISO/SAE Reserved | This value is reserved by the document for future expansion. | Data update based on specific issue define
0x5A | ISO/SAE Reserved | This value is reserved by the document for future expansion. | Data update based on specific issue define
0x5B | ISO/SAE Reserved | This value is reserved by the document for future expansion. | Data update based on specific issue define
0x5C | ISO/SAE Reserved | This value is reserved by the document for future expansion. | Data update based on specific issue define
0x5D | ISO/SAE Reserved | This value is reserved by the document for future expansion. | Data update based on specific issue define
0x5E | ISO/SAE Reserved | This value is reserved by the document for future expansion. | Data update based on specific issue define
0x5F | ISO/SAE Reserved | This value is reserved by the document for future expansion. | Data update based on specific issue define
0x60 | ISO/SAE Reserved | This value is reserved by the document for future expansion. | Data update based on specific issue define
0x61 | Signal Calculation Failure | This sub type is used for algorithm based calculation failures where the calculated value is outside the expected range. | Step 1: Verify ECU part numbers. Check that the ECU part numbers match the specifications in the FRS. Step 2: Reflash ECU software if required. If the ECU part number is incorrect, reflash the ECU with the correct software. Step 3: Function Owner/Supplier define this activity/action check based on DTC specific. Step 4: Clear DTCs. Step 5: Restart the vehicle. Step 6: Read DTCs again. Step 7: If the DTC persists: Contact VF technical support for assistance. Step 8: If the DTC remains after all steps: Replace the ECU.
0x62 | Signal Compare Failure | This sub type is used for failures where the control module compares two or more input parameters for plausibility but cannot specifically identify the component that is faulted. | Step 1: Verify ECU part numbers. Check that the ECU part numbers match the specifications in the FRS. Step 2: Reflash ECU software if required. If the ECU part number is incorrect, reflash the ECU with the correct software. Step 3: Function Owner/Supplier define this activity/action check based on DTC specific. Step 4: Clear DTCs. Step 5: Restart the vehicle. Step 6: Read DTCs again. Step 7: If the DTC persists: Contact VF technical support for assistance. Step 8: If the DTC remains after all steps: Replace the ECU.
0x63 | Circuit / Component Protection Time-Out | This sub type is used for failures where the control module detects a function is active for greater than a specified time period. | Step 1: Verify ECU part numbers. Check that the ECU part numbers match the specifications in the FRS. Step 2: Reflash ECU software if required. If the ECU part number is incorrect, reflash the ECU with the correct software. Step 3: Function Owner/Supplier define this activity/action check based on DTC specific. Step 4: Clear DTCs. Step 5: Restart the vehicle. Step 6: Read DTCs again. Step 7: If the DTC persists: Contact VF technical support for assistance. Step 8: If the DTC remains after all steps: Replace the ECU.
0x64 | Signal Plausibility Failure | This sub type is used for failures where the control module detects a single input parameter is operating outside the plausible range. | Step 1: Verify ECU part numbers. Check that the ECU part numbers match the specifications in the FRS. Step 2: Reflash ECU software if required. If the ECU part number is incorrect, reflash the ECU with the correct software. Step 3: Function Owner/Supplier define this activity/action check based on DTC specific. Step 4: Clear DTCs. Step 5: Restart the vehicle. Step 6: Read DTCs again. Step 7: If the DTC persists: Contact VF technical support for assistance. Step 8: If the DTC remains after all steps: Replace the ECU.
0x65 | Signal Has Too Few Transitions / Events | This sub type is used for failures where the control module monitors a parameter over time within specified limits and detects fewer than the expected number of transitions. | Step 1: Verify ECU part numbers. Check that the ECU part numbers match the specifications in the FRS. Step 2: Reflash ECU software if required. If the ECU part number is incorrect, reflash the ECU with the correct software. Step 3: Function Owner/Supplier define this activity/action check based on DTC specific. Step 4: Clear DTCs. Step 5: Restart the vehicle. Step 6: Read DTCs again. Step 7: If the DTC persists: Contact VF technical support for assistance. Step 8: If the DTC remains after all steps: Replace the ECU.
0x66 | Signal Has Too Many Transitions / Events | This sub type is used for failures where the control module monitors a parameter over time within specified limits and detects more than the expected number of transitions. | Step 1: Verify ECU part numbers. Check that the ECU part numbers match the specifications in the FRS. Step 2: Reflash ECU software if required. If the ECU part number is incorrect, reflash the ECU with the correct software. Step 3: Function Owner/Supplier define this activity/action check based on DTC specific. Step 4: Clear DTCs. Step 5: Restart the vehicle. Step 6: Read DTCs again. Step 7: If the DTC persists: Contact VF technical support for assistance. Step 8: If the DTC remains after all steps: Replace the ECU.
0x67 | Signal Incorrect After Event | This sub type is used for failures where the control module does not see the correct change of a parameter or group of parameters in response to a particular event. | Step 1: Verify ECU part numbers. Check that the ECU part numbers match the specifications in the FRS. Step 2: Reflash ECU software if required. If the ECU part number is incorrect, reflash the ECU with the correct software. Step 3: Function Owner/Supplier define this activity/action check based on DTC specific. Step 4: Clear DTCs. Step 5: Restart the vehicle. Step 6: Read DTCs again. Step 7: If the DTC persists: Contact VF technical support for assistance. Step 8: If the DTC remains after all steps: Replace the ECU.
0x68 | Event Information | This sub type is used by the control module to indicate the detection of a system event that was not caused by the control module itself but forces the control module to store a DTC (e.g. missing functionality from another system/control module). | Step 1: Verify ECU part numbers. Check that the ECU part numbers match the specifications in the FRS. Step 2: Reflash ECU software if required. If the ECU part number is incorrect, reflash the ECU with the correct software. Step 3: Function Owner/Supplier define this activity/action check based on DTC specific. Step 4: Clear DTCs. Step 5: Restart the vehicle. Step 6: Read DTCs again. Step 7: If the DTC persists: Contact VF technical support for assistance. Step 8: If the DTC remains after all steps: Replace the ECU.
0x69 | ISO/SAE Reserved | This value is reserved by the document for future expansion. | Data update based on specific issue define
0x6A | ISO/SAE Reserved | This value is reserved by the document for future expansion. | Data update based on specific issue define
0x6B | ISO/SAE Reserved | This value is reserved by the document for future expansion. | Data update based on specific issue define
0x6C | ISO/SAE Reserved | This value is reserved by the document for future expansion. | Data update based on specific issue define
0x6D | ISO/SAE Reserved | This value is reserved by the document for future expansion. | Data update based on specific issue define
0x6E | ISO/SAE Reserved | This value is reserved by the document for future expansion. | Data update based on specific issue define
0x6F | ISO/SAE Reserved | This value is reserved by the document for future expansion. | Data update based on specific issue define
0x70 | ISO/SAE Reserved | This value is reserved by the document for future expansion. | Data update based on specific issue define
0x71 | Actuator Stuck | This sub type is used for failures where the control module does not detect any mechanical motion in response to energizing a motor, solenoid, relay, etc. | Step 1: Verify ECU part numbers. Check that the ECU part numbers match the specifications in the FRS. Step 2: Reflash ECU software if required. If the ECU part number is incorrect, reflash the ECU with the correct software. Step 3: Function Owner/Supplier define this activity/action check based on DTC specific. Step 4: Clear DTCs. Step 5: Restart the vehicle. Step 6: Read DTCs again. Step 7: If the DTC persists: Contact VF technical support for assistance. Step 8: If the DTC remains after all steps: Replace the ECU.
0x72 | Actuator Stuck Open | This sub type is used for failures where the control module does not detect any mechanical motion upon commanding the operation of a motor, solenoid, relay, etc., to close some piece of equipment. | Step 1: Verify ECU part numbers. Check that the ECU part numbers match the specifications in the FRS. Step 2: Reflash ECU software if required. If the ECU part number is incorrect, reflash the ECU with the correct software. Step 3: Function Owner/Supplier define this activity/action check based on DTC specific. Step 4: Clear DTCs. Step 5: Restart the vehicle. Step 6: Read DTCs again. Step 7: If the DTC persists: Contact VF technical support for assistance. Step 8: If the DTC remains after all steps: Replace the ECU.
0x73 | Actuator Stuck Closed | This sub type is used for failures where the control module does not detect any mechanical motion upon commanding the operation of a motor, solenoid, relay, etc., to open some piece of equipment. | Step 1: Verify ECU part numbers. Check that the ECU part numbers match the specifications in the FRS. Step 2: Reflash ECU software if required. If the ECU part number is incorrect, reflash the ECU with the correct software. Step 3: Function Owner/Supplier define this activity/action check based on DTC specific. Step 4: Clear DTCs. Step 5: Restart the vehicle. Step 6: Read DTCs again. Step 7: If the DTC persists: Contact VF technical support for assistance. Step 8: If the DTC remains after all steps: Replace the ECU.
0x74 | Actuator Slipping | This sub type is used for failures where the control module detects excessive duration to command a motor, solenoid, relay, etc., to move a piece of equipment to a desired position. | Step 1: Verify ECU part numbers. Check that the ECU part numbers match the specifications in the FRS. Step 2: Reflash ECU software if required. If the ECU part number is incorrect, reflash the ECU with the correct software. Step 3: Function Owner/Supplier define this activity/action check based on DTC specific. Step 4: Clear DTCs. Step 5: Restart the vehicle. Step 6: Read DTCs again. Step 7: If the DTC persists: Contact VF technical support for assistance. Step 8: If the DTC remains after all steps: Replace the ECU.
0x75 | Emergency Position Not Reachable | This sub type is used for failures where the control module is unable to command a motor, solenoid, relay, etc., to move a piece of equipment to the emergency position. | Step 1: Verify ECU part numbers. Check that the ECU part numbers match the specifications in the FRS. Step 2: Reflash ECU software if required. If the ECU part number is incorrect, reflash the ECU with the correct software. Step 3: Function Owner/Supplier define this activity/action check based on DTC specific. Step 4: Clear DTCs. Step 5: Restart the vehicle. Step 6: Read DTCs again. Step 7: If the DTC persists: Contact VF technical support for assistance. Step 8: If the DTC remains after all steps: Replace the ECU.
0x76 | Wrong Mounting Position | This sub type is used for failures where the control module detects incorrectly mounted components, e.g., acceleration sensor showing a position error of 90°. | Step 1: Verify ECU part numbers. Check that the ECU part numbers match the specifications in the FRS. Step 2: Reflash ECU software if required. If the ECU part number is incorrect, reflash the ECU with the correct software. Step 3: Function Owner/Supplier define this activity/action check based on DTC specific. Step 4: Clear DTCs. Step 5: Restart the vehicle. Step 6: Read DTCs again. Step 7: If the DTC persists: Contact VF technical support for assistance. Step 8: If the DTC remains after all steps: Replace the ECU.
0x77 | Commanded Position Not Reachable | This sub type is used for failures where the control module is unable to command a motor, solenoid, relay, etc., to move a piece of equipment to the commanded position either due to a failure in the actuator or its mechanical environment. | Step 1: Verify ECU part numbers. Check that the ECU part numbers match the specifications in the FRS. Step 2: Reflash ECU software if required. If the ECU part number is incorrect, reflash the ECU with the correct software. Step 3: Function Owner/Supplier define this activity/action check based on DTC specific. Step 4: Clear DTCs. Step 5: Restart the vehicle. Step 6: Read DTCs again. Step 7: If the DTC persists: Contact VF technical support for assistance. Step 8: If the DTC remains after all steps: Replace the ECU.
0x78 | Alignment or Adjustment Incorrect | This sub type is used for failures where the control module detects incorrectly adjusted or aligned components. | Step 1: Verify ECU part numbers. Check that the ECU part numbers match the specifications in the FRS. Step 2: Reflash ECU software if required. If the ECU part number is incorrect, reflash the ECU with the correct software. Step 3: Function Owner/Supplier define this activity/action check based on DTC specific. Step 4: Clear DTCs. Step 5: Restart the vehicle. Step 6: Read DTCs again. Step 7: If the DTC persists: Contact VF technical support for assistance. Step 8: If the DTC remains after all steps: Replace the ECU.
0x79 | Mechanical Linkage Failure | This sub type is used for failures where the control module detects that the actuator is operational but the driven device is not operating, e.g., drive cable for power sliding door broken. | Step 1: Verify ECU part numbers. Check that the ECU part numbers match the specifications in the FRS. Step 2: Reflash ECU software if required. If the ECU part number is incorrect, reflash the ECU with the correct software. Step 3: Function Owner/Supplier define this activity/action check based on DTC specific. Step 4: Clear DTCs. Step 5: Restart the vehicle. Step 6: Read DTCs again. Step 7: If the DTC persists: Contact VF technical support for assistance. Step 8: If the DTC remains after all steps: Replace the ECU.
0x7A | Fluid Leak or Seal Failure | This sub type is used for failures where the control module detects that a mechanical component has an unexpected gas or liquid flow in, out, or through the component. | Step 1: Verify ECU part numbers. Check that the ECU part numbers match the specifications in the FRS. Step 2: Reflash ECU software if required. If the ECU part number is incorrect, reflash the ECU with the correct software. Step 3: Function Owner/Supplier define this activity/action check based on DTC specific. Step 4: Clear DTCs. Step 5: Restart the vehicle. Step 6: Read DTCs again. Step 7: If the DTC persists: Contact VF technical support for assistance. Step 8: If the DTC remains after all steps: Replace the ECU.
0x7B | Low Fluid Level | This sub type is used for failures where the control module detects that a fluid level is too low for proper operation of the system. | Step 1: Verify ECU part numbers. Check that the ECU part numbers match the specifications in the FRS. Step 2: Reflash ECU software if required. If the ECU part number is incorrect, reflash the ECU with the correct software. Step 3: Function Owner/Supplier define this activity/action check based on DTC specific. Step 4: Clear DTCs. Step 5: Restart the vehicle. Step 6: Read DTCs again. Step 7: If the DTC persists: Contact VF technical support for assistance. Step 8: If the DTC remains after all steps: Replace the ECU.
0x7C | Slow Response | This sub type is used where control module has detected a response that is longer than expected or a degraded rate of change in the monitored component or system. | Step 1: Verify ECU part numbers. Check that the ECU part numbers match the specifications in the FRS. Step 2: Reflash ECU software if required. If the ECU part number is incorrect, reflash the ECU with the correct software. Step 3: Function Owner/Supplier define this activity/action check based on DTC specific. Step 4: Clear DTCs. Step 5: Restart the vehicle. Step 6: Read DTCs again. Step 7: If the DTC persists: Contact VF technical support for assistance. Step 8: If the DTC remains after all steps: Replace the ECU.
0x7D | ISO/SAE Reserved | This value is reserved by the document for future expansion. | Data update based on specific issue define
0x7E | Actuator Stuck On | This sub type is used for failures where the control module detects the actuator mechanical function is fixed in the ON / applied state | Step 1: Verify ECU part numbers. Check that the ECU part numbers match the specifications in the FRS. Step 2: Reflash ECU software if required. If the ECU part number is incorrect, reflash the ECU with the correct software. Step 3: Function Owner/Supplier define this activity/action check based on DTC specific. Step 4: Clear DTCs. Step 5: Restart the vehicle. Step 6: Read DTCs again. Step 7: If the DTC persists: Contact VF technical support for assistance. Step 8: If the DTC remains after all steps: Replace the ECU.
0x7F | Actuator Stuck Off | This sub type is used for failures where the control module detects the actuator mechanical function is fixed in the OFF / Released state | Step 1: Verify ECU part numbers. Check that the ECU part numbers match the specifications in the FRS. Step 2: Reflash ECU software if required. If the ECU part number is incorrect, reflash the ECU with the correct software. Step 3: Function Owner/Supplier define this activity/action check based on DTC specific. Step 4: Clear DTCs. Step 5: Restart the vehicle. Step 6: Read DTCs again. Step 7: If the DTC persists: Contact VF technical support for assistance. Step 8: If the DTC remains after all steps: Replace the ECU.
0x80 | ISO/SAE Reserved | This value is reserved by the document for future expansion. | Data update based on specific issue define
0x81 | Invalid Serial Data Received | This sub type is used by the control module to indicate a signal was received with the corresponding validity bit equal to "invalid" or post processing of the signal determines it is invalid. | Step 1: Verify ECU part numbers. Check that the ECU part numbers match the specifications in the FRS. Step 2: Reflash ECU software if required. If the ECU part number is incorrect, reflash the ECU with the correct software. Step 3: Function Owner/Supplier define this activity/action check based on DTC specific. Step 4: Clear DTCs. Step 5: Restart the vehicle. Step 6: Read DTCs again. Step 7: If the DTC persists: Contact VF technical support for assistance. Step 8: If the DTC remains after all steps: Replace the ECU.
0x82 | Alive / Sequence Counter Incorrect / Not Updated | This sub type is used by the control module to indicate that a signal was received without the corresponding rolling count value being properly updated. | Step 1: Measure battery voltage. Using a multimeter, measure voltage at the two battery terminals. Ensure the voltage is within the normal range of 9 V to 16 V. Step 2: Verify ECU part numbers. Check that the ECU part numbers for XXX and YYY match the specifications in the FRS. Step 3: Reflash ECU software if required. If the ECU part number is incorrect, reflash the ECU with the correct software. Step 4: Clear DTCs. Step 5: Restart the vehicle. Step 6: Read DTCs again. Step 7: If the DTC persists: Contact VF technical support for assistance. Step 8: If the DTC remains after all steps: Replace the ECU.
0x83 | Value of Signal Protection Calculation Incorrect | This sub type is used by the control module to indicate, that a message was processed with an incorrect protection (checksum) calculation. | Step 1: Measure battery voltage. Using a multimeter, measure voltage at the two battery terminals. Ensure the voltage is within the normal range of 9 V to 16 V. Step 2: Verify ECU part numbers. Check that the ECU part numbers for XXX and YYY match the specifications in the FRS. Step 3: Reflash ECU software if required. If the ECU part number is incorrect, reflash the ECU with the correct software. Step 4: Clear DTCs. Step 5: Restart the vehicle. Step 6: Read DTCs again. Step 7: If the DTC persists: Contact VF technical support for assistance. Step 8: If the DTC remains after all steps: Replace the ECU.
0x84 | Signal Below Allowable Range | This sub type is used for failures where some circuit quantity, reported via serial data, is below a specified range. | Step 1: Verify ECU part numbers. Check that the ECU part numbers match the specifications in the FRS. Step 2: Reflash ECU software if required. If the ECU part number is incorrect, reflash the ECU with the correct software. Step 3: Function Owner/Supplier define this activity/action check based on DTC specific. Step 4: Clear DTCs. Step 5: Restart the vehicle. Step 6: Read DTCs again. Step 7: If the DTC persists: Contact VF technical support for assistance. Step 8: If the DTC remains after all steps: Replace the ECU.
0x85 | Signal Above Allowable Range | This sub type is used for failures where some circuit quantity, reported via serial data, is above a specified range. | Step 1: Verify ECU part numbers. Check that the ECU part numbers match the specifications in the FRS. Step 2: Reflash ECU software if required. If the ECU part number is incorrect, reflash the ECU with the correct software. Step 3: Function Owner/Supplier define this activity/action check based on DTC specific. Step 4: Clear DTCs. Step 5: Restart the vehicle. Step 6: Read DTCs again. Step 7: If the DTC persists: Contact VF technical support for assistance. Step 8: If the DTC remains after all steps: Replace the ECU.
0x86 | Signal Invalid | This sub type is used for failures where some circuit quantity, reported via serial data, is not plausible given the operating conditions. | Step 1: Verify ECU part numbers. Check that the ECU part numbers match the specifications in the FRS. Step 2: Reflash ECU software if required. If the ECU part number is incorrect, reflash the ECU with the correct software. Step 3: Function Owner/Supplier define this activity/action check based on DTC specific. Step 4: Clear DTCs. Step 5: Restart the vehicle. Step 6: Read DTCs again. Step 7: If the DTC persists: Contact VF technical support for assistance. Step 8: If the DTC remains after all steps: Replace the ECU.
0x87 | Missing Message | This sub type is used for failures where one (or more) expected message(s) is not received, e.g., periodic transmission where the repetition time is too high, or message not received as a result of unforeseen reset events of the concerning component (e.g. engine control unit communicating with ABS). | Step 1: Measure battery voltage. Using a multimeter, measure voltage at the two battery terminals. Ensure the voltage is within the normal range of 9 V to 16 V. Step 2: Verify ECU part numbers. Check that the ECU part numbers for XXX and YYY match the specifications in the FRS. Step 3: Reflash ECU software if required. If the ECU part number is incorrect, reflash the ECU with the correct software. Step 4: Check the CAN wiring connection: Using multimeter to continuity measurement. Check Resistor between CAN-H and CAN-L from 59 ohm to 66 ohm. Check the CAN-H to GND shall be from 2.75v to 4.5V, Check CAN-L voltage to GND shall be from 0.5v to 2.25v. Check the voltage diffirent between CAN-H and CAN-L from 1.5v to 3v. Step 5: Clear DTCs. Step 6: Restart the vehicle. Step 7: Read DTCs again. Step 8: If the DTC persists: Contact VF technical support for assistance. Step 9: If the DTC remains after all steps: Replace the ECU.
0x88 | Bus off | This sub type is used for failures where a data bus is not available. | Step 1: Measure battery voltage. Using a multimeter, measure voltage at the two battery terminals. Ensure the voltage is within the normal range of 9 V to 16 V. Step 2: Verify ECU part numbers. Check that the ECU part numbers for XXX and YYY match the specifications in the FRS. Step 3: Reflash ECU software if required. If the ECU part number is incorrect, reflash the ECU with the correct software. Step 4: Check the CAN wiring connection: Using multimeter to continuity measurement. Check Resistor between CAN-H and CAN-L from 59 ohm to 66 ohm. Check the CAN-H to GND shall be from 2.75v to 4.5V, Check CAN-L voltage to GND shall be from 0.5v to 2.25v. Check the voltage diffirent between CAN-H and CAN-L from 1.5v to 3v. Step 5: Clear DTCs. Step 6: Restart the vehicle. Step 7: Read DTCs again. Step 8: If the DTC persists: Contact VF technical support for assistance. Step 9: If the DTC remains after all steps: Replace the ECU.
0x89 | Data Transfer Failure | This subtype is for failures where an ECU requests a data transfer from an external source (off-board, on-board, or another ECU) and the data transfer initiates but fails to complete. | Step 1: Verify ECU part numbers. Check that the ECU part numbers match the specifications in the FRS. Step 2: Reflash ECU software if required. If the ECU part number is incorrect, reflash the ECU with the correct software. Step 3: Function Owner/Supplier define this activity/action check based on DTC specific. Step 4: Clear DTCs. Step 5: Restart the vehicle. Step 6: Read DTCs again. Step 7: If the DTC persists: Contact VF technical support for assistance. Step 8: If the DTC remains after all steps: Replace the ECU.
0x8A | ISO/SAE Reserved | This value is reserved by the document for future expansion. | Data update based on specific issue define
0x8B | ISO/SAE Reserved | This value is reserved by the document for future expansion. | Data update based on specific issue define
0x8C | ISO/SAE Reserved | This value is reserved by the document for future expansion. | Data update based on specific issue define
0x8D | ISO/SAE Reserved | This value is reserved by the document for future expansion. | Data update based on specific issue define
0x8E | ISO/SAE Reserved | This value is reserved by the document for future expansion. | Data update based on specific issue define
0x8F | Erratic | This sub type is used for failures where the signal, reported via serial data, is momentarily implausible or discontinuous. | Step 1: Verify ECU part numbers. Check that the ECU part numbers match the specifications in the FRS. Step 2: Reflash ECU software if required. If the ECU part number is incorrect, reflash the ECU with the correct software. Step 3: Function Owner/Supplier define this activity/action check based on DTC specific. Step 4: Clear DTCs. Step 5: Restart the vehicle. Step 6: Read DTCs again. Step 7: If the DTC persists: Contact VF technical support for assistance. Step 8: If the DTC remains after all steps: Replace the ECU.
0x90 | ISO/SAE Reserved | This value is reserved by the document for future expansion. | Data update based on specific issue define
0x91 | Parametric | This sub type is used for failures where the control module has detected that a component parameter (e.g., capacitance or inductance) is outside its expected range. | Step 1: Verify ECU part numbers. Check that the ECU part numbers match the specifications in the FRS. Step 2: Reflash ECU software if required. If the ECU part number is incorrect, reflash the ECU with the correct software. Step 3: Function Owner/Supplier define this activity/action check based on DTC specific. Step 4: Clear DTCs. Step 5: Restart the vehicle. Step 6: Read DTCs again. Step 7: If the DTC persists: Contact VF technical support for assistance. Step 8: If the DTC remains after all steps: Replace the ECU.
0x92 | Performance or Incorrect Operation | This sub type is used for failures where the control module has detected that the component performance is outside its expected range or operating in an incorrect way. | Step 1: Verify ECU part numbers. Check that the ECU part numbers match the specifications in the FRS. Step 2: Reflash ECU software if required. If the ECU part number is incorrect, reflash the ECU with the correct software. Step 3: Function Owner/Supplier define this activity/action check based on DTC specific. Step 4: Clear DTCs. Step 5: Restart the vehicle. Step 6: Read DTCs again. Step 7: If the DTC persists: Contact VF technical support for assistance. Step 8: If the DTC remains after all steps: Replace the ECU.
0x93 | No Operation | This sub type is used for failures where the control module has detected that the component is not operating. | Step 1: Verify ECU part numbers. Check that the ECU part numbers match the specifications in the FRS. Step 2: Reflash ECU software if required. If the ECU part number is incorrect, reflash the ECU with the correct software. Step 3: Function Owner/Supplier define this activity/action check based on DTC specific. Step 4: Clear DTCs. Step 5: Restart the vehicle. Step 6: Read DTCs again. Step 7: If the DTC persists: Contact VF technical support for assistance. Step 8: If the DTC remains after all steps: Replace the ECU.
0x94 | Unexpected Operation | This sub type is used for failures where the control module has detected that the component is operating in a way or at a time that it has not been commanded to operate. | Step 1: Verify ECU part numbers. Check that the ECU part numbers match the specifications in the FRS. Step 2: Reflash ECU software if required. If the ECU part number is incorrect, reflash the ECU with the correct software. Step 3: Function Owner/Supplier define this activity/action check based on DTC specific. Step 4: Clear DTCs. Step 5: Restart the vehicle. Step 6: Read DTCs again. Step 7: If the DTC persists: Contact VF technical support for assistance. Step 8: If the DTC remains after all steps: Replace the ECU.
0x95 | Incorrect Assembly | This sub type is used for failures where the control module has detected that the component has been incorrectly installed (e.g., hydraulic pipes crossed over, circuits cross wired) or polarity errors. | Step 1: Verify ECU part numbers. Check that the ECU part numbers match the specifications in the FRS. Step 2: Reflash ECU software if required. If the ECU part number is incorrect, reflash the ECU with the correct software. Step 3: Function Owner/Supplier define this activity/action check based on DTC specific. Step 4: Clear DTCs. Step 5: Restart the vehicle. Step 6: Read DTCs again. Step 7: If the DTC persists: Contact VF technical support for assistance. Step 8: If the DTC remains after all steps: Replace the ECU.
0x96 | Component Internal Failure | This sub type is used for failures where the control module has received an indication about the component that indicates a failure (e.g., an intelligent actuator or sensor) is indicating an internal fault. | Step 1: Verify ECU part numbers. Check that the ECU part numbers match the specifications in the FRS. Step 2: Reflash ECU software if required. If the ECU part number is incorrect, reflash the ECU with the correct software. Step 3: Function Owner/Supplier define this activity/action check based on DTC specific. Step 4: Clear DTCs. Step 5: Restart the vehicle. Step 6: Read DTCs again. Step 7: If the DTC persists: Contact VF technical support for assistance. Step 8: If the DTC remains after all steps: Replace the ECU.
0x97 | Component or System Operation Obstructed or Blocked | This sub type is used for failures where the control module has detected that the operation of a component is prevented by an obstruction, e.g., advanced cruise system radar beam obstructed. | Step 1: Verify ECU part numbers. Check that the ECU part numbers match the specifications in the FRS. Step 2: Reflash ECU software if required. If the ECU part number is incorrect, reflash the ECU with the correct software. Step 3: Function Owner/Supplier define this activity/action check based on DTC specific. Step 4: Clear DTCs. Step 5: Restart the vehicle. Step 6: Read DTCs again. Step 7: If the DTC persists: Contact VF technical support for assistance. Step 8: If the DTC remains after all steps: Replace the ECU.
0x98 | Component or System Over Temperature | This sub type is used for failures where the control module has detected that the temperature is too high for the correct operation of the component or system. | Step 1: Verify ECU part numbers. Check that the ECU part numbers match the specifications in the FRS. Step 2: Reflash ECU software if required. If the ECU part number is incorrect, reflash the ECU with the correct software. Step 3: Function Owner/Supplier define this activity/action check based on DTC specific. Step 4: Clear DTCs. Step 5: Restart the vehicle. Step 6: Read DTCs again. Step 7: If the DTC persists: Contact VF technical support for assistance. Step 8: If the DTC remains after all steps: Replace the ECU.
0x99 | Exceeded Learning Limit | This sub type is used for failures where the control module has detected that the component or system has exceeded the expected range allowed for learning component tolerances. | Step 1: Verify ECU part numbers. Check that the ECU part numbers match the specifications in the FRS. Step 2: Reflash ECU software if required. If the ECU part number is incorrect, reflash the ECU with the correct software. Step 3: Function Owner/Supplier define this activity/action check based on DTC specific. Step 4: Clear DTCs. Step 5: Restart the vehicle. Step 6: Read DTCs again. Step 7: If the DTC persists: Contact VF technical support for assistance. Step 8: If the DTC remains after all steps: Replace the ECU.
0x9A | Component or System Operating Conditions | This sub type is used for failures where the control module has detected that environmental or other operating conditions are either temporarily or permanently outside the design limits for correct operation such that all or part of a component function is inhibited or fails, e.g. a radio is disabled because its LCD display or its CD mechanism cannot operate at a low ambient temperature. | Step 1: Verify ECU part numbers. Check that the ECU part numbers match the specifications in the FRS. Step 2: Reflash ECU software if required. If the ECU part number is incorrect, reflash the ECU with the correct software. Step 3: Function Owner/Supplier define this activity/action check based on DTC specific. Step 4: Clear DTCs. Step 5: Restart the vehicle. Step 6: Read DTCs again. Step 7: If the DTC persists: Contact VF technical support for assistance. Step 8: If the DTC remains after all steps: Replace the ECU.
0x9B | High/Excessive Flow | This sub type is used for failures where the control module has detected that the component or system is operating above the expected flow range flow, e.g. too much EGR at idle. | Step 1: Verify ECU part numbers. Check that the ECU part numbers match the specifications in the FRS. Step 2: Reflash ECU software if required. If the ECU part number is incorrect, reflash the ECU with the correct software. Step 3: Function Owner/Supplier define this activity/action check based on DTC specific. Step 4: Clear DTCs. Step 5: Restart the vehicle. Step 6: Read DTCs again. Step 7: If the DTC persists: Contact VF technical support for assistance. Step 8: If the DTC remains after all steps: Replace the ECU.
0x9C | Low/Insufficient Flow | This sub type is used for failures where the control module has detected that the component or system is operating below the expected flow range flow, e.g. too little EGR at part throttle. | Step 1: Verify ECU part numbers. Check that the ECU part numbers match the specifications in the FRS. Step 2: Reflash ECU software if required. If the ECU part number is incorrect, reflash the ECU with the correct software. Step 3: Function Owner/Supplier define this activity/action check based on DTC specific. Step 4: Clear DTCs. Step 5: Restart the vehicle. Step 6: Read DTCs again. Step 7: If the DTC persists: Contact VF technical support for assistance. Step 8: If the DTC remains after all steps: Replace the ECU.
0x9D | Component or System Under Temperature | This sub type is used for failures where the control module has detected that the temperature is too low for the correct operation of the component or system. | Step 1: Verify ECU part numbers. Check that the ECU part numbers match the specifications in the FRS. Step 2: Reflash ECU software if required. If the ECU part number is incorrect, reflash the ECU with the correct software. Step 3: Function Owner/Supplier define this activity/action check based on DTC specific. Step 4: Clear DTCs. Step 5: Restart the vehicle. Step 6: Read DTCs again. Step 7: If the DTC persists: Contact VF technical support for assistance. Step 8: If the DTC remains after all steps: Replace the ECU.
0x9E | Stuck On | This sub type is used for failures where the control module detects the electrical circuit or switch is fixed in the ON / Applied state | Step 1: Verify ECU part numbers. Check that the ECU part numbers match the specifications in the FRS. Step 2: Reflash ECU software if required. If the ECU part number is incorrect, reflash the ECU with the correct software. Step 3: Function Owner/Supplier define this activity/action check based on DTC specific. Step 4: Clear DTCs. Step 5: Restart the vehicle. Step 6: Read DTCs again. Step 7: If the DTC persists: Contact VF technical support for assistance. Step 8: If the DTC remains after all steps: Replace the ECU.
0x9F | Stuck Off | This sub type is used for failures where the control module detects the electrical circuit or switch is fixed in the OFF / Released state. | Step 1: Verify ECU part numbers. Check that the ECU part numbers match the specifications in the FRS. Step 2: Reflash ECU software if required. If the ECU part number is incorrect, reflash the ECU with the correct software. Step 3: Function Owner/Supplier define this activity/action check based on DTC specific. Step 4: Clear DTCs. Step 5: Restart the vehicle. Step 6: Read DTCs again. Step 7: If the DTC persists: Contact VF technical support for assistance. Step 8: If the DTC remains after all steps: Replace the ECU.
0xA0 | ISO/SAE Reserved | This value is reserved by the document for future expansion. | Data update based on specific issue define
0xA1 | System Voltage | This sub type is used for failures, where the control module system voltage is outside the expected range but not identified as too high or too low. | Step 1: Verify ECU part numbers. Check that the ECU part numbers match the specifications in the FRS. Step 2: Reflash ECU software if required. If the ECU part number is incorrect, reflash the ECU with the correct software. Step 3: Function Owner/Supplier define this activity/action check based on DTC specific. Using the Multimeter to measure the ECU voltage from power pin xxx and yyy are in expected range: xxx to yyy Volts. Step 4: Clear DTCs. Step 5: Restart the vehicle. Step 6: Read DTCs again. Step 7: If the DTC persists: Contact VF technical support for assistance. Step 8: If the DTC remains after all steps: Replace the ECU.
0xA2 | System Voltage Low | This sub type is used for failures where the control module system voltage is below a specified range. | Step 1: Verify ECU part numbers. Check that the ECU part numbers match the specifications in the FRS. Step 2: Reflash ECU software if required. If the ECU part number is incorrect, reflash the ECU with the correct software. Step 3: Function Owner/Supplier define this activity/action check based on DTC specific. Using the Multimeter to measure the ECU voltage from power pin xxx and yyy are below range: xxx Volts or not? If yes, check the LV battery pose. Check the connection between LV pose to ECU power pin. Step 4: Clear DTCs. Step 5: Restart the vehicle. Step 6: Read DTCs again. Step 7: If the DTC persists: Contact VF technical support for assistance. Step 8: If the DTC remains after all steps: Replace the ECU.
0xA3 | System Voltage High | This sub type is used for failures where the control module system voltage is above a specified range. | Step 1: Verify ECU part numbers. Check that the ECU part numbers match the specifications in the FRS. Step 2: Reflash ECU software if required. If the ECU part number is incorrect, reflash the ECU with the correct software. Step 3: Function Owner/Supplier define this activity/action check based on DTC specific. Using the Multimeter to measure the ECU voltage from power pin xxx and yyy are above range: xxx Volts or not? If yes, check the LV battery pose. Check the connection between LV pose to ECU power pin. Step 4: Clear DTCs. Step 5: Restart the vehicle. Step 6: Read DTCs again. Step 7: If the DTC persists: Contact VF technical support for assistance. Step 8: If the DTC remains after all steps: Replace the ECU.
0xA4 | ISO/SAE Reserved | This value is reserved by the document for future expansion. | Data update based on specific issue define
0xA5 | ISO/SAE Reserved | This value is reserved by the document for future expansion. | Data update based on specific issue define
0xA6 | ISO/SAE Reserved | This value is reserved by the document for future expansion. | Data update based on specific issue define
0xA7 | ISO/SAE Reserved | This value is reserved by the document for future expansion. | Data update based on specific issue define
0xA8 | ISO/SAE Reserved | This value is reserved by the document for future expansion. | Data update based on specific issue define
0xA9 | ISO/SAE Reserved | This value is reserved by the document for future expansion. | Data update based on specific issue define
0xAA | ISO/SAE Reserved | This value is reserved by the document for future expansion. | Data update based on specific issue define
0xAB | ISO/SAE Reserved | This value is reserved by the document for future expansion. | Data update based on specific issue define
0xAC | ISO/SAE Reserved | This value is reserved by the document for future expansion. | Data update based on specific issue define
0xAD | ISO/SAE Reserved | This value is reserved by the document for future expansion. | Data update based on specific issue define
0xAE | ISO/SAE Reserved | This value is reserved by the document for future expansion. | Data update based on specific issue define
0xAF | ISO/SAE Reserved | This value is reserved by the document for future expansion. | Data update based on specific issue define
0xB0 | ISO/SAE Reserved | This value is reserved by the document for future expansion. | Data update based on specific issue define
0xB1 | ISO/SAE Reserved | This value is reserved by the document for future expansion. | Data update based on specific issue define
0xB2 | ISO/SAE Reserved | This value is reserved by the document for future expansion. | Data update based on specific issue define
0xB3 | ISO/SAE Reserved | This value is reserved by the document for future expansion. | Data update based on specific issue define
0xB4 | ISO/SAE Reserved | This value is reserved by the document for future expansion. | Data update based on specific issue define
0xB5 | ISO/SAE Reserved | This value is reserved by the document for future expansion. | Data update based on specific issue define
0xB6 | ISO/SAE Reserved | This value is reserved by the document for future expansion. | Data update based on specific issue define
0xB7 | ISO/SAE Reserved | This value is reserved by the document for future expansion. | Data update based on specific issue define
0xB8 | ISO/SAE Reserved | This value is reserved by the document for future expansion. | Data update based on specific issue define
0xB9 | ISO/SAE Reserved | This value is reserved by the document for future expansion. | Data update based on specific issue define
0xBA | ISO/SAE Reserved | This value is reserved by the document for future expansion. | Data update based on specific issue define
0xBB | ISO/SAE Reserved | This value is reserved by the document for future expansion. | Data update based on specific issue define
0xBC | ISO/SAE Reserved | This value is reserved by the document for future expansion. | Data update based on specific issue define
0xBD | ISO/SAE Reserved | This value is reserved by the document for future expansion. | Data update based on specific issue define
0xBE | ISO/SAE Reserved | This value is reserved by the document for future expansion. | Data update based on specific issue define
0xBF | ISO/SAE Reserved | This value is reserved by the document for future expansion. | Data update based on specific issue define
0xC0 | ISO/SAE Reserved | This value is reserved by the document for future expansion. | Data update based on specific issue define
0xC1 | ISO/SAE Reserved | This value is reserved by the document for future expansion. | Data update based on specific issue define
0xC2 | ISO/SAE Reserved | This value is reserved by the document for future expansion. | Data update based on specific issue define
0xC3 | ISO/SAE Reserved | This value is reserved by the document for future expansion. | Data update based on specific issue define
0xC4 | ISO/SAE Reserved | This value is reserved by the document for future expansion. | Data update based on specific issue define
0xC5 | ISO/SAE Reserved | This value is reserved by the document for future expansion. | Data update based on specific issue define
0xC6 | ISO/SAE Reserved | This value is reserved by the document for future expansion. | Data update based on specific issue define
0xC7 | ISO/SAE Reserved | This value is reserved by the document for future expansion. | Data update based on specific issue define
0xC8 | ISO/SAE Reserved | This value is reserved by the document for future expansion. | Data update based on specific issue define
0xC9 | ISO/SAE Reserved | This value is reserved by the document for future expansion. | Data update based on specific issue define
0xCA | ISO/SAE Reserved | This value is reserved by the document for future expansion. | Data update based on specific issue define
0xCB | ISO/SAE Reserved | This value is reserved by the document for future expansion. | Data update based on specific issue define
0xCC | ISO/SAE Reserved | This value is reserved by the document for future expansion. | Data update based on specific issue define
0xCD | ISO/SAE Reserved | This value is reserved by the document for future expansion. | Data update based on specific issue define
0xCE | ISO/SAE Reserved | This value is reserved by the document for future expansion. | Data update based on specific issue define
0xCF | ISO/SAE Reserved | This value is reserved by the document for future expansion. | Data update based on specific issue define
0xD0 | ISO/SAE Reserved | This value is reserved by the document for future expansion. | Data update based on specific issue define
0xD1 | ISO/SAE Reserved | This value is reserved by the document for future expansion. | Data update based on specific issue define
0xD2 | ISO/SAE Reserved | This value is reserved by the document for future expansion. | Data update based on specific issue define
0xD3 | ISO/SAE Reserved | This value is reserved by the document for future expansion. | Data update based on specific issue define
0xD4 | ISO/SAE Reserved | This value is reserved by the document for future expansion. | Data update based on specific issue define
0xD5 | ISO/SAE Reserved | This value is reserved by the document for future expansion. | Data update based on specific issue define
0xD6 | ISO/SAE Reserved | This value is reserved by the document for future expansion. | Data update based on specific issue define
0xD7 | ISO/SAE Reserved | This value is reserved by the document for future expansion. | Data update based on specific issue define
0xD8 | ISO/SAE Reserved | This value is reserved by the document for future expansion. | Data update based on specific issue define
0xD9 | ISO/SAE Reserved | This value is reserved by the document for future expansion. | Data update based on specific issue define
0xDA | ISO/SAE Reserved | This value is reserved by the document for future expansion. | Data update based on specific issue define
0xDB | ISO/SAE Reserved | This value is reserved by the document for future expansion. | Data update based on specific issue define
0xDC | ISO/SAE Reserved | This value is reserved by the document for future expansion. | Data update based on specific issue define
0xDD | ISO/SAE Reserved | This value is reserved by the document for future expansion. | Data update based on specific issue define
0xDE | ISO/SAE Reserved | This value is reserved by the document for future expansion. | Data update based on specific issue define
0xDF | ISO/SAE Reserved | This value is reserved by the document for future expansion. | Data update based on specific issue define
0xE0 | ISO/SAE Reserved | This value is reserved by the document for future expansion. | Data update based on specific issue define
0xE1 | ISO/SAE Reserved | This value is reserved by the document for future expansion. | Data update based on specific issue define
0xE2 | ISO/SAE Reserved | This value is reserved by the document for future expansion. | Data update based on specific issue define
0xE3 | ISO/SAE Reserved | This value is reserved by the document for future expansion. | Data update based on specific issue define
0xE4 | ISO/SAE Reserved | This value is reserved by the document for future expansion. | Data update based on specific issue define
0xE5 | ISO/SAE Reserved | This value is reserved by the document for future expansion. | Data update based on specific issue define
0xE6 | ISO/SAE Reserved | This value is reserved by the document for future expansion. | Data update based on specific issue define
0xE7 | ISO/SAE Reserved | This value is reserved by the document for future expansion. | Data update based on specific issue define
0xE8 | ISO/SAE Reserved | This value is reserved by the document for future expansion. | Data update based on specific issue define
0xE9 | ISO/SAE Reserved | This value is reserved by the document for future expansion. | Data update based on specific issue define
0xEA | ISO/SAE Reserved | This value is reserved by the document for future expansion. | Data update based on specific issue define
0xEB | ISO/SAE Reserved | This value is reserved by the document for future expansion. | Data update based on specific issue define
0xEC | ISO/SAE Reserved | This value is reserved by the document for future expansion. | Data update based on specific issue define
0xED | ISO/SAE Reserved | This value is reserved by the document for future expansion. | Data update based on specific issue define
0xEE | ISO/SAE Reserved | This value is reserved by the document for future expansion. | Data update based on specific issue define
0xEF | ISO/SAE Reserved | This value is reserved by the document for future expansion. | Data update based on specific issue define
0xF0 | Manufacturer Defined | This value is reserved for vehicle manufacturer/system supplier use. | Data update based on specific issue define
0xF1 | Manufacturer Defined | This value is reserved for vehicle manufacturer/system supplier use. | Data update based on specific issue define
0xF2 | Manufacturer Defined | This value is reserved for vehicle manufacturer/system supplier use. | Data update based on specific issue define
0xF3 | Manufacturer Defined | This value is reserved for vehicle manufacturer/system supplier use. | Data update based on specific issue define
0xF4 | Manufacturer Defined | This value is reserved for vehicle manufacturer/system supplier use. | Data update based on specific issue define
0xF5 | Manufacturer Defined | This value is reserved for vehicle manufacturer/system supplier use. | Data update based on specific issue define
0xF6 | Manufacturer Defined | This value is reserved for vehicle manufacturer/system supplier use. | Data update based on specific issue define
0xF7 | Manufacturer Defined | This value is reserved for vehicle manufacturer/system supplier use. | Data update based on specific issue define
0xF8 | Manufacturer Defined | This value is reserved for vehicle manufacturer/system supplier use. | Data update based on specific issue define
0xF9 | Manufacturer Defined | This value is reserved for vehicle manufacturer/system supplier use. | Data update based on specific issue define
0xFA | Manufacturer Defined | This value is reserved for vehicle manufacturer/system supplier use. | Data update based on specific issue define
0xFB | Manufacturer Defined | This value is reserved for vehicle manufacturer/system supplier use. | Data update based on specific issue define
0xFC | Manufacturer Defined | This value is reserved for vehicle manufacturer/system supplier use. | Data update based on specific issue define
0xFD | Manufacturer Defined | This value is reserved for vehicle manufacturer/system supplier use. | Data update based on specific issue define
0xFE | Manufacturer Defined | This value is reserved for vehicle manufacturer/system supplier use. | Data update based on specific issue define
0xFF | Manufacturer Defined | This value is reserved for vehicle manufacturer/system supplier use. | Data update based on specific issue define
This is the reference information.
Request Supplier/Function Owner to fill and update the Specific information to guide how to fix DTC.

## CDS_Component data sheet
EE Component Datasheet
1.Electrical Interfaces
Connector Information (EE part side) | Supplier | NA
| Part Number | NA
| Connector Coding | NA
| Pin Definition (Connector Picture/Drawing) | #VALUE! |  | Actual connector picture
| Special Requirement | TBD
| Note | If the EE part has multiple connectors, please add more columns to the definition using the same format.
Connector Information (Wiring Harness side) | Supplier | TE
| Part Number | AMP 1376350-2
| Connector Coding | 1318774-1
| Pin Definition (Connector Picture/Drawing) |  |  | Actual connector picture
| Special Requirement | NA
| Note | If the harness has multiple connectors, please add more columns to the definition using the same format.
2.ECU Hardware Common Requirements
No. | Item | Requirement | Note
1 | Operating Temperature | -40°C ~ +85°C | Continuous operation; above 55°C → power derating
2 | Storage Temperature | -40°C ~ +90°C | —
3 | Ambient Humidity | 5% ~ 95% | —
4 | Protection Grade | IP5K0 | Dust-tight, water immersion up to 1m
5 | Design Altitude | NA | —
6 | Cooling Method | Air cooling | —
7 | Installation | Mounted inside vehicle | —
8 | Dimensions (W × D × H) | NA | —
9 | Weight | 350g | —
10 | Insulation Strength | Input/Output ↔ Case: 2500 VDC / 1 mA for 60 s Input ↔ Output: 2500 VDC / 1 mA for 60 s | Not applicable between Output 12V+ & Case
11 | Insulation Resistance | ≥10 MΩ @ 500 VDC | —
12 | Design Lifetime | 5 years or 100,000 km | —
13 | Control Voltage | 9 V ~ 16 V
14 | Communication | CAN 2.0B, 500 kbps | —
15 | CAN Network Management | AUTOSAR NM v4.3 | —
16 | Quiescent Current | < 1 mA | At 12 V
17 | Rated Voltage | 12 V | —
18 | Operating Voltage Range | 9 V ~ 16 V | —
19 | Operating Current | 100mA | —
20 | Peak Current | 250mA | —
3.Power Supply, Ground & Connector Pinout Specification
Pin No. | Signal Name | Direction | Function / Description | Wake-up Source | Expected Resistance (Ω) | Condition | Remark
1 | KL30+ | IN | Main Battery 12V power supply | NA | >10 kΩ | ECU OFF, disconnected | Check for short to GND
2 | GND | GND | Ignition input (ACC/ON signal) | NA | NA | NA | Use for voltage drop test
3 | CAN HIGN | CAN_H | CAN High communication line | CAN wake-up | 60 Ω (with CAN_H) | ECU connected | Ensure resistance <0.3Ω to chassis
4 | CAN LOW | CAN_L | CAN Low communication line | CAN wake-up | 60 Ω (with CAN_L) | ECU connected | 120Ω each termination parallel
5 | KL15+ | IN | KL15 -12V power supply | NA | >10 kΩ | KL15 OFF, disconnected | Check for short to GND
6 | NA | NA | NA | NA | NA | NA | NA
Note on C7: If there are special requirements, please list, for example, whether the configuration differences are reflected in the connector, the location, angle requirements, etc.
All of information in Yellow area is just example.Pls fill out your ECU infomation in this area

## Snapshot DIDs
Back to first page
Snapshot DID used by $19 04
DTC Snapshot Record 0x01 - First Failure Occurrence DTC Snapshot Record 0x02 - Current Failure Occurrence …. DTC Snapshot Record 0xFF - Report All Failure Occurrence
DID Number | DID Type | Group ID | Function/Description | Data Type | Length in Bytes | Required option | Message Name | Message ID | Signal Name | Supported? (Yes/No) | comments
0xF120 | Global Data | #1 | Global Time | Unsigned | 6 | M | Vehicle_Date_Time | 0x2F8 | DISP_HR，DISP_MN，DISP_SEC，DISP_DATE_DAY，DISP_DATE_WDAY，DISP_DATE_MON，DISP_DATE_YR | Yes | Request all suppliers support for Global Data
0xF121 | Global Data | #1 | Odometer reading | Unsigned | 3 | M | IC_ODO | 0x20C | IC_Odometer | Yes | Request all suppliers support for Global Data
0xF122 | Global Data | #1 | Vehicle Supply Voltage | Unsigned | 2 | M | / | / | / | Yes | The controller detects the voltage by itself.
0xF123 | Global Data | #1 | Ignition State | Unsigned | 1 | M | CVC_CLAMP_STAT | 0x112 | Vehicle_Operation_State | Yes | Request all suppliers support for Global Data
0xDD01 | Global Data | #1 | Cabin Temperature | Unsigned | 1 | M | BCMFL_Temperature | 0xA9 | BCMFL_CabinHeat_TempSensor | Yes | Request all suppliers support for Global Data
0xDD02 | Global Data | #1 | Outside Temperature | Unsigned | 1 | M | BCMFL_Temperature | 0xA9 | BCMFL_AmbientTemp | Yes | Request all suppliers support for Global Data
0xDD05 | Global Data | #1 | Motor RPM | Unsigned | 4 | M | FMCU_Status | 0xC9 | FMCU_MotorSpd | Yes | Request all suppliers support for Global Data
0xDD09 | Global Data | #1 | Vehicle Speed | Unsigned | 2 | M | WCBS_STATUS | 0x20D | WCBS_VehicleSpeed | Yes | Request all suppliers support for Global Data
0xDD03 | Local Data | #2 | ECU temperature | Unsigned | 1 | O | / | / | / | NO | /
0xDD04 | Local Data | #2 | ECU voltage | Unsigned | 2 | O | / | / | / | NO | /

## Extended Data
Back to first page
Extended Data used by $19 06
Data name | DTC Extended Data Record number | Length in | Data Type | Value | data | Supported
|  | bytes |  |  | description | (YES/NO)
Fault occurrence counter 01 | 01 | 1 | INT | 0-254 | Count | Yes
Aged counter 02Aging counter 02 | 02 | 1 | INT | 0-254 | Count | Yes
Aging counter 03Aged counter 03 | 03 | 1 | INT | 0-254 | Count | Yes
Severity 04 | 04 | 1 | INT | 0-254 | Count | Yes
DTC Fault Detection Counter | 10 | 1 | INT | -128-127 | Count | Yes
Extended Data contents have to match with Diagnosis Service 19 06 and they have to follow VF General Diagnostic format on Extended data.
Supplier choose supported Extended data

## Routines Data (0x31)
Back to first page
Session | ControlType | RID Number (hex) | RID Name | Req/Resp | Parameter | BytePos (from 0) | BitPos | BitLength | DataType | MethodType | Unit | security level | conditions | Supported (YES/NO) | Comment
10 03 (Extended Session) | 01 | 0x0203 | checkProgrammingPreConditions | Req | [7 empty] | L0 |  | Yes
|  |  |  | Resp | routineStatus#1 | 4 | 0 | 8 | MSB/LSB BITPATTERN | type=texttable 0x00= 0x02 ON (Driver Present) or 0x04 Software Update OTA 0x01= Stat terminal condition not met |  | L0 |  | Yes
[5 empty] | routineStatus#2 | 5 | 0 | 8 | MSB/LSB BITPATTERN | type=texttable 0x00= Vehicle speed condition met 0x02= Vehicle speed condition not met Always report “00” if the Clamp is 0x04 Software Update OTA. |  |  |  | Yes
[5 empty] | routineStatus#3 | 6 | 0 | 8 | MSB/LSB BITPATTERN | Response 3 This is a redundant response for reporting ignition state and will always respond with 00 |  |  |  | Yes
[5 empty] | routineStatus#4 | 7 | 0 | 8 | MSB/LSB BITPATTERN | type=texttable 0x00=Voltage conditions are met 0x04=Under or above programming voltage (11.5v ~ 16v) Always report “00” if the Clamp is 0x04 Software Update OTA. |  |  |  | Yes
10 02 (Programming Session) | 01 | 0xFF00 | eraseMemory | Req | addressAndLengthFormatIdentifier | 4 | 0 | 8 | MSB/LSB UNSIGNED | type=identical value=0x44 |  | L4 |  | Yes | Recomment value is Value(Hex)=44
[5 empty] | memoryAddress | 5 | 0 | 32 | MSB/LSB UNSIGNED | type=identical |  |  |  | Yes
[5 empty] | memorysize | 9 | 0 | 32 | MSB/LSB UNSIGNED | type=identical |  |  |  | Yes | The memoryAddressIndex should be the logical block number.
|  |  |  | Resp | routine result | 4 | 0 | 8 | MSB/LSB BITPATTERN | type=texttable 0x00=correctResult 0x01=incorrectResult |  | L4 |  | Yes
10 02 (Programming Session) | 01 | 0x0202 | checkMemory | Req | Checksum | 4 | 0 | 32 | BYTEFIELD | type=identical |  | L4 |  | Yes
|  |  |  | Resp | routine result | 4 | 0 | 8 | MSB/LSB BITPATTERN | type=texttable 0x00=correctResult(crc:pass&cscc:pass) 0x01=incorrectResult(crc:fail ¦ cscc:fail ) |  | L4 |  | Yes
10 02 (Programming Session) | 01 | 0x0224 | Software/ Firmware signature verification | Req |  |  |  |  | BYTEFIELD |  |  | L0 |  | Yes
|  |  |  | Resp | routine result | 4 | 0 | 8 | MSB/LSB BITPATTERN | type=texttable 0x00=correctResult（CSSC） 0x01=incorrectResult |  | L0 |  | Yes
10 02 (Programming Session) | 01 | 0xFF01 | checkProgrammingDependencies | Req | [7 empty] | L4 |  | Yes
|  |  |  | Resp | routine result | 4 | 0 | 8 | MSB/LSB BITPATTERN | type=texttable 0x00=correctResult 0x01=incorrectResult |  | L4 |  | Yes
10 02 (Programming Session) | 01 | 0xFF02 | performRollback | Req | [7 empty] | L4 | C |  | A/B Bank Swap ECU
|  |  |  | Resp | routine result | 4 | 0 | 8 | MSB/LSB BITPATTERN | type=texttable 0x00=correctResult 0x01=incorrectResult |  | L4
10 41 (Coding Session) | 01 | 0x0200 | checkCDSCodingState | Req | [7 empty] | L3 |  | NO | This routine is used for ECU category type 1 and/or type 2 only. Tester shall send Routine Requets: 31 01 02 00
|  |  |  | Resp | Case 1 - CDS Coding Valid | 4 | 0 | 32 |  |  |  | L3 |  | NO | case1 - ECU feedback: 71 01 02 00 00 00 00 00
[5 empty] | Case 2 - codingFingerprint Invalid | 4 | 0 | 32 | [6 empty] | case2 - ECU feedback: 71 01 02 00 F1 0A 00 00
[5 empty] | Case 3 - CodingDataString Invalid | 4 | 0 | 32 | [6 empty] | case3 - ECU feedback: 71 01 02 00 00 00 F1 08
[5 empty] | Case 4 - Fingerprint and CodingDataString Invalid | 4 | 0 | 32 | [6 empty] | case4 - ECU feedback: 71 01 02 00 F1 0A F1 08
10 41 (Coding Session) | 01 | 0x0201 | checkVODCodingState | Req | [7 empty] | L3 |  | NO | This routine is used for ECU category type 2 only. Tester shall send Routine Requets: 31 01 02 01
|  |  |  | Resp | Case 1 - VOD Coding Valid | 4 | 0 | 48 |  |  |  | L3 |  | NO | case1 - ECU feedback: 71 01 02 01 00 00 00 00 00 00
[5 empty] | Case 2 - VODFingerprint Invalid | 4 | 0 | 48 | [6 empty] | case2 - ECU feedback: 71 01 02 01 F1 13 00 00 00 00
[5 empty] | Case 3 - FatoryVOD Invalid | 4 | 0 | 48 | [6 empty] | case3 - ECU feedback: 71 01 02 01 00 00 F1 11 00 00
[5 empty] | Case 4 - CurrentVOD Invalid | 4 | 0 | 48 | [6 empty] | case4 - ECU feedback: 71 01 02 01 00 00 00 00 F1 12
[5 empty] | Case 5 - VOD Fingerprint + Factory + Current VOD invalid | 4 | 0 | 48 | [6 empty] | case5 - ECU feedback: 71 01 02 01 F1 13 F1 11 F1 12
10 02 | 1 | 0x0225 | Validate of signed software PUBLIC key | Req | Start | 4 | 0 | 2080（2048 + 32） | MSB/LSB UNSIGNED | The length of the Signed software Public Key is based on the supplier implementation Modulus（模数） + Exponent（指数） Modulus 2048 bit Exponent 32 bit The front part is the exponent and the back part is the modulus（前面是指数，后面是模数） |  | L4 |  | Yes
|  |  |  | Resp | [9 empty] | Yes
| 3 | 0x0225 |  | Req | Results | [8 empty] | Yes
|  |  |  | Resp | Routine Status | 4 | 0 | 8 | MSB/LSB UNSIGNED | type=texttable |  |  |  | Yes
[10 empty] | 0x00: YES (matches) |  |  |  | Yes
[10 empty] | 0x01: NO (Doesn’t Match |  |  |  | Yes
10 02 | 1 | 0x0226 | Replace/Changing of signed software PUBLIC key | Req | Start | 4 | 0 | 2080（2048 + 32） | MSB/LSB UNSIGNED | The length of the Signed software Public Key is based on the supplier implementation Modulus（模数） + Exponent（指数） Modulus 2048 bit Exponent 32 bit The front part is the exponent and the back part is the modulus（前面是指数，后面是模数） |  | L4 |  | Yes
|  |  |  | Resp | [9 empty] | Yes
| 3 | 0x0226 |  | Req | Results | [8 empty] | Yes
|  |  |  | Resp | Routine Status | 4 | 0 | 8 | MSB/LSB UNSIGNED | type=texttable |  |  |  | Yes
0x00: YES(Replaced/Changed)
0x01: NO (Not
Replaced/ Un
changed)
10 03 | 1 | 0x0227 | Validate of Secure CAN Communication key | Req | Start | 4 | 0 | 224 | MSB/LSB UNSIGNED | CypherText+Data CypherText （160bit）+ Data（64 bit） The front part is CypherText and the back part is Data（前面是CypherText ，后面是Data） |  | L1/2 |  | NO
Resp
| 3 | 0x0227 |  | Req | Results
|  |  |  | Resp | Routine Status | 4 | 0 | 8 | MSB/LSB UNSIGNED | type=texttable |  |  |  | NO
0x00: YES (matches)
0x01: NO (Doesn’t Match
10 03 | 1 | 0x0228 | Replace/Changing Secure CAN Communication Key | Req | Start | 4 | 0 | 64 | MSB/LSB UNSIGNED | Secure CAN Communication Key |  | L1/2 |  | NO
Resp
| 3 | 0x0228 |  | Req | Results
|  |  |  | Resp | Routine Status | 4 | 0 | 8 | MSB/LSB UNSIGNED | type=texttable |  |  |  | NO
0x00: YES(Replaced/Changed)
0x01: NO (Not
Replaced/ Un
changed)
10 03 | 1 | 0x0229 | Validate of Vehicle Software Update PUBLIC key | Req | Start | 4 | 0 | 8*n | MSB/LSB UNSIGNED | Vehicle Software Update Public Key |  | L1/2 |  | NO
Resp
| 3 | 0x0229 |  | Req | Results
|  |  |  | Resp | Routine Status | 4 | 0 | 8 | MSB/LSB UNSIGNED | type=texttable
0x00: YES (matches)
0x01: NO (Doesn’t Match
10 03 | 1 | 0x0230 | Replace/Changing of Vehicle Software Update PUBLIC key | Req | Start | 4 | 0 | 8*n | MSB/LSB UNSIGNED | < new signed |  | L1/2 |  | NO
software key> <signature of
new signed software key with
old key>
Resp
| 3 | 0x0230 |  | Req | Results
|  |  |  | Resp | Routine Status | 4 | 0 | 8 | MSB/LSB UNSIGNED | type=texttable
0x00: YES(Replaced/Changed)
0x01: NO (Not
Replaced/ Un
changed)
10 02 | 1 | 0x0233 | Replace/ Changing Secure Diagnostics Keys at Bootloader | Req | Start | 4 | 0 | 512 | MSB/LSB UNSIGNED | [old |  | L4 |  | Yes | Note:
[10 empty] | key, new key L1], |  |  |  |  | - If a security level doesn't need to be
[10 empty] | [old key, new key |  |  |  |  | replaced, it will be filled with 16bytes of
[10 empty] | [old key, new key |  |  |  |  | F
key L3], [old key,
new key L4]
|  |  |  | Resp | [9 empty] | Yes
| 3 | 0x0233 |  | Req | Results
|  |  |  | Resp | result L1 | 4 | 0 | 8 | MSB/LSB UNSIGNED | type=texttable |  |  |  | Yes
0x00 = Replaced/Changed successfully
0x01 = Not Replaced/Unchanged+
[5 empty] | result L2 | 5 | 0 | 8 | MSB/LSB UNSIGNED | 0x02 = Old key not matched |  |  |  | Yes
[5 empty] | result L3 | 6 | 0 | 8 | MSB/LSB UNSIGNED | 0x03 = Failed to store key to memory |  |  |  | Yes
[5 empty] | result L4 | 7 | 0 | 8 | MSB/LSB UNSIGNED | 0x04 -> 0x07 = Reserved+ 0x08 -> 0xFF = Internal Error (supplierdefine) |  |  |  | Yes
Yes
Supplier Could Add more ECU Routine Data here
Supplier Could Add more ECU Routine Data here

## Basic DIDs Check
Back to first page
No | Pre-Condition | Example check
1 | Ignition On | Ignition On
2 | Vehicle Speed < 3km/h | Signal WCBS_STATUS:: VehicleSpd < 3km/h
3 | Vehicle Speed Status = 0 "Valid" | Signal WCBS_STATUS:: VehicleSpdSts = 0 "Valid"
4 | Clamp Status Terminal is ON (Driver Present) | Signal CVC_Clamp_state::Vehicle_Operation_State == 2 "ON (Driver Present)"or "0x04 SoftwareUpdate OTA"
5 | E-Motor OFF
Step | Description | Service-ID | Parameter ID | Parameter Data | Expected Value | Test Type | EOL Supported? (Yes/No) | AFS Supported? (Yes/No) | Comments
1 | Start Diagnostic Session | Diagnostic Session Control [0x10] | Externded diagnostic session [0x03] | 10 03 | 50 03 00 32 00 C8 | postive response | Yes | Yes
2 | ECU Name | Read Data by Identifier [0x22] | ECU name data identifier [0xF110] | 22 F1 10 | 62 F110 xx xx … xx (15 bytes) | value compare | No | Yes | e.g. "BCM"
3 | ECU Manufacturing Date | Read Data by Identifier [0x22] | ECU Manufacturing Date [0xF18B] | 22 F1 8B | 62 F18B xx xx xx (3 bytes) | postive response | No | Yes | Year Month Day
4 | ECU Programming Date | Read Data by Identifier [0x22] | Programming Fingerprint [0xF107] | 22 F1 07 | 62 F107 xx xx … xx (30 bytes) | postive response | No | Yes | Year Month Day
5 | ECU Service Date | Read Data by Identifier [0x22] | Service Date [0xF10F] | 22 F1 0F | 62 F10F xx xx xx (3 bytes) | postive response | No | Yes | Year Month Day
6 | Boot Loader version number | Read Data by Identifier [0x22] | Boot Loader Version Number [0XF101] | 22 F1 01 | 62 F101 xx xx (2 bytes) | value compare | No | Yes | "V"+XX.XX
7 | ECU Serial Number | Read Data by Identifier [0x22] | ECUSerialNumberDataIdentifier [0xF18C] | 22 F1 8C | 62 F18C xx xx … xx (16 bytes) | value compare | No | Yes
8 | ECU Assembly Check Purchase Part Number | Read Data by Identifier [0x22] | Part Number Data Identifier[0xF103] | 22 F1 03 | 62 F1 03 xx xx ..xx ( 7 bytes) | value compare | Yes | Yes | If the ECU ODX Template does support these DIDs then display: [Data from F103] & " Rev " & [Data from F143] e.g. "EEP30000170 Rev 01" If the ECU ODX Template does NOT support these DIDs then display "N/A" for this value.
9 | ECU Assembly Check Purchase Part Number Revision | Read Data by Identifier [0x22] | Vehical BOM data ID version number [0xF143] | 22 F1 43 | 62 F1 43 xx (1 byte) | value compare | Yes | Yes
10 | ECU Assembly Check - HW Part number | Read Data by Identifier [0x22] | ECU Hardware Version Number [0xF191] | 22 F1 91 | 62 F1 91 xx xx ..xx ( 7 bytes) | value compare | Yes | Yes | If the ECU ODX Template does support these DIDs then display: [Data from F191] & " Rev " & [Data from F141] e.g. "EEP30000170 Rev 01" If the ECU ODX Template does NOT support these DIDs then display "N/A" for this value.
11 | ECU assembly check - HW version number | Read Data by Identifier [0x22] | Vehicle Manufacturer ECU Hardware Part Number Revision Level | 22 F1 41 | 62 F1 41 xx (1 byte) | value compare | Yes | Yes
12 | ECU Assembly Check - SW part number | Read Data by Identifier [0x22] | ECU Software Version Number [0xF188] | 22 F1 88 | 62 F1 88 xx xx .. xx(7 bytes) | value compare | Yes | Yes | If the ECU ODX Template does support these DIDs then display: [Data from F188] & " Rev " & [Data from F148] e.g. "SOW20000046 Rev 01" If the ECU ODX Template does NOT support these DIDs then display "N/A" for this value.
13 | ECU Assembly check - SW version number | Read Data by Identifier [0x22] | Vehicle Manufacturer ECU Software Part Number Revision Level [0xF148] | 22 F1 48 | 62 F1 48 xx (1 byte) | value compare | Yes | Yes
14 | Ecu Calibration part number | Read Data by Identifier [0x22] | Calibration Part Number Data Identifier[0xF102] | 22 F1 02 | 62 F1 02 xx xx .. xx ( 7 bytes) | value compare | No | No | If the ECU ODX Template does support these DIDs then display: [Data from F102] & " Rev " & [Data from F142] e.g. "SOW20000046 Rev 01" If the ECU ODX Template does NOT support these DIDs then display "N/A" for this value.
15 | ECU assembly check - Calibration part version number | Read Data by Identifier [0x22] | Vehical BOM data ID version number | 22 F1 42 | 62 F1 42 xx (1 byte) | value compare | No | No
16 | ECU Application Software Part Number | Read Data by Identifier [0x22] | Vehicle Manufacturer ECU Application Software Part Number [0xF104] | 22 F1 04 | 62 F104 xx xx … xx (7 bytes) | value compare | No | No | If the ECU ODX Template does support these DIDs then display: [Data from F104] & " Rev " & [Data from F144] e.g. "SOW20000046 Rev 01" If the ECU ODX Template does NOT support these DIDs then display "N/A" for this value.
17 | ECU Application Software Revision Level | Read Data by Identifier [0x22] | Vehicle Manufacturer ECU Application Software Part Number Revision Level [0xF144] | 22 F1 44 | 62 F144 xx (1 byte) | value compare | No | No
18 | ECU Basic Software Part Number | Read Data by Identifier [0x22] | Vehicle Manufacturer ECU Basic Software Part Number [0xF105] | 22 F1 05 | 62 F105 xx xx … xx (7 bytes) | value compare | No | No | If the ECU ODX Template does support these DIDs then display: [Data from F105] & " Rev " & [Data from F145] e.g. "SOW20000046 Rev 01" If the ECU ODX Template does NOT support these DIDs then display "N/A" for this value.
19 | ECU Basic Software Revision Level | Read Data by Identifier [0x22] | Vehicle Manufacturer ECU Basic Software Part Number Revision Level [0xF145] | 22 F1 45 | 62 F145 xx (1 byte) | value compare | No | No
20 | clear all DTC information | Clear Diagnostic Information [0x14] | SA Sub-all groups [0xFF] | 14 FF FF FF | 54 | postive response | Yes | No
21 | Wait 5s | [5 empty] | Yes | No | Wait 5 second for XGW re-check all DTCs again
22 | Read all DTC | ReadDTCInformation(0x19) | ReadAllDTCByMask [0x02] | 19 02 09 | 59 02 09 | value compare | Yes | No | All DTC must be cleared
23 | End Diagnostic Session | Diagnostic Session Control [0x10] | Default diagnostic session [0x01] | 10 01 | 50 01 00 32 00 C8 | postive response | Yes | No
#End Of Data
Supplier define the DID need tobe checked here

## Write VIN
Back to first page
No | Pre-Condition | Example check
1 | Ignition On | Ignition On
2 | Vehicle Speed < 3km/h | Signal WCBS_STATUS:: VehicleSpd < 3km/h
3 | Vehicle Speed Status = 0 "Valid" | Signal WCBS_STATUS:: VehicleSpdSts = 0 "Valid"
4 | Clamp Status Terminal is ON (Driver Present) | Signal CVC_Clamp_state::Vehicle_Operation_State == 2 "ON (Driver Present)"or "0x04 SoftwareUpdate OTA"
5 | E-Motor OFF
ECU Write VIN Sequence
Step | Description | Service-ID | Parameter ID | Parameter Data | Expected Value | Test Type | Comments
1 | Start Diagnostic Session | Diagnostic Session Control [0x10] | Extended diagnostic session [0x03] | 10 03 | 50 03 00 32 00 C8 | postive response
2 | Perform Security Access -Request seed | Security Access [0x27] | SA Sub-Function Request Seed [0x01] / [0x03] | 27 01/03 | 67 01/03 xx xx … (16 Bytes) | postive response | [0x01] / [0x02] is for Aftersales [0x03] / [0x04] is for Manufacturing
3 | Perform Security Access -Send Key | Security Access [0x27] | SA Sub-Function Request Key [0x02] / [0x04] | 27 02/04 xx xx … (16 Bytes) | 67 02/04 | postive response | calculated key [0x01] / [0x02] is for Aftersales [0x03] / [0x04] is for Manufacturing
4 | Write Coding - Write VIN | Write Data By Identifier[0x2E] | Write VIN number[0xF190] | 2E F1 90 xx xx … (17 Bytes) | 6E F1 90 | postive response
5 | Read Writing Value- VIN | Read Data by Identifier [0x22] | ECU VIN [0xF190] | 22 F1 90 | 62 F1 90 xx xx … (17 Bytes) | value compare | The VIN Number read from the ECU should be compared with the expectecd value. If an incorrect ECU is assembled, the test sequence should be aborted with NOK evaluation.
6 | clear all DTC information | Clear Diagnostic Information [0x14] | SA Sub-all groups [0xFF FF FF] | 14 FF FF FF | 54 | postive response
7 | End Diagnostic Session | Diagnostic Session Control [0x10] | Default diagnostic session [0x01] | 10 01 | 50 01 00 32 00 C8 | postive response
#End Of Data

## ECU Exchange
Back to first page
No | Pre-Condition | Example check
1 | Ignition On | Ignition On
2 | Battery voltage > 9V and <16 V | Signal BCM_VOLTAGE::Ubatt > 9V and <16 V
3 | Vehicle Speed < 3km/h | Signal WCBS_STATUS:: VehicleSpd < 3km/h
4 | Vehicle Speed Status = 0 "Valid" | Signal WCBS_STATUS:: VehicleSpdSts = 0 "Valid"
5 | Clamp Status Terminal is ON (Driver Present) | Signal CVC_Clamp_state::Vehicle_Operation_State == 2 "ON (Driver Present)"or "0x04 SoftwareUpdate OTA"
6 | E-Motor OFF
Step | Description | Service-ID | Comments
1 | Fit new ECU as per service instruction
If answer is No then abort process, else continue to step 2
2 | assembly check | Refer "Assembly Check" sequence
If Part numbers match then skip to step 4, else continue to step 3
3 | Flash Sequence |  | as per VF Flash Specification If the part numbers of either the ECU do not match, then perform the entire flash sequence.
4 | Write VIN | Refer "Write VIN" sequence
5 | Code CDS | Refer "CDS Coding" sequence | Perform sequence if ECU support | NOT support
| Code VOD | Refer "VOD Coding" sequence | Perform sequence if ECU support | NOT support
6 | ECU Calibration | Refer "Calibration Sequence" | Perform sequence if ECU support | NOT support
7
8
9
10
11 | assembly check | Refer "Assembly check" sequence
#End Of Data
Supplier define more ECU Exchange Sequence here
NOT SUPPORT

## Flashing Sequence
Back to first page
No | Pre-Condition | Example check
1 | Ignition On | Ignition On
2 | Vehicle Speed < 3km/h | Signal WCBS_STATUS:: VehicleSpd < 3km/h
3 | Vehicle Speed Status = 0 "Valid" | Signal WCBS_STATUS:: VehicleSpdSts = 0 "Valid"
4 | Clamp Status Terminal is ON (Driver Present) | Signal CVC_Clamp_state::Vehicle_Operation_State == 2 "ON (Driver Present)"or "0x04 SoftwareUpdate OTA"
5 | E-Motor OFF
This is for ECU flash sequence on vehicle
Step | Description | Service-ID | Parameter ID | Parameter Data | Expected Value | Test Type | Comments
1 | Start Diagnostic Session - Functional (0x6FF) | Diagnostic Session Control [0x10] | Extended diagnostic session [0x03] | 10 03 | 50 03 00 32 00 C8 | postive response
2 | Read HV Status to VCU / CVC | Read Data by Identifier [0x22] | Read HV Status [01 6C] | 22 01 6C | 62 01 6C 00 | value compare | x is 2 bits (position bit 0, bit 1) value: 0x00 HV OFF 0x01 HV ON y is 2 bits (position bit 2, bit 3) value: 0x00 Charging OFF 0x01 Charging ON
If HV is on then go to step 3, else go to step 06
3 | Perform Security Access -request seed - VCU/CVC | Security Access [0x27] | SA Sub-Function Request Seed [0x01] / [0x03] | 27 01/03 | 67 01/03 xx xx … (16 Bytes) | postive response | [0x01] / [0x02] is for Aftersales [0x03] / [0x04] is for Manufacturing
4 | Perform Security Access -Send Key - VCU/CVC | Security Access [0x27] | SA Sub-Function Request Key [0x02] / [0x04] | 27 02/04 xx xx … (16 Bytes) | 67 02/04 | postive response | [0x01] / [0x02] is for Aftersales [0x03] / [0x04] is for Manufacturing
5 | Routine control Turn HV off RID F000 - VCU/CVC | Routine Control [0x31] | Routine control Turn HV off [0xF0 0x00] | 31 01 F0 00 | 71 01 F0 00 xx | value compare | 0x00=HV & Charging is turned OFF 0x01=HV & Charging ON
6 | ECU Assembly Check - HW Part number - Target ECU | Read Data by Identifier [0x22] | ECU Hardware Version Number [0xF191] | 22 F1 91 | 62 F1 91 xx xx ..xx ( 9 bytes) | value compare
7 | Routine Control - Target ECU | Routine Control [0x31] | Start Turn Off HV [0x01 0x02 0x03] | 31 01 02 03 | 71 01 02 03 xx xx (4 bytes) | value compare | If all conditions are met, then ECU send response: 71 01 02 03 00 00 00 00 If one or more conditions are not met, then data value diffirent 0 and stop flashing with response: "Flashing condition are not ok"
8 | DTC Setting Control - Functional | Control DTC Setting [0x85] | Turn DTCSettingType Off [0x02] | 85 02 | C5 02 | postive response
9 | Control non-diagnostic communication to off - Functional | Communication Control [0x28] | Enable Rx And Disable Tx [0x01] | 28 01 03 | 68 01 | postive response
10 | Progamming Diagnostic Session - Target ECU | Diagnostic Session Control [0x10] | Programming diagnostic session [0x02] | 10 02 | 50 02 | postive response
11 | Read Fingerprint - Target ECU | Read Data by Identifier [0x22] | Programming Fingerprint [0xF107] | 22 F1 07 | 62 F1 07 xx xx..xx (30 Bytes) | postive response
12 | Security access - Target ECU | Security Access [0x27] | SA Sub-Function Request Seed [0x07] | 27 07 | 67 07 xx xx … (16 Bytes) | postive response
13 | Security access - Target ECU | Security Access [0x27] | SA Sub-Function Request Key [0x08] | 27 08 xx xx … (16 Bytes) | 67 08 | postive response
14 | Write Flashing finger Print Data- Target ECU | Write Data By Identifier[0x2E] | Write Finger Print[0xF107] | 2E F1 07 xx xx … (30 bytes) | 6E F1 07 | postive response
15 | Request Download- Target ECU | Request Download [0x34] | Request Download [0x34] | 34 00 44 xx xx..xx | 74 xx xx xx | postive response | download flash driver | add
16 | Transfer Data | Transfer Data [0x36] | Transfer Data [0x36] | 36 01 xx xx | 76 01 | postive response | download flash driver | add
17 | Request Transfer Exit | Request Transfer Exit [0x37] | Request Transfer Exit [0x37] | 37 | 77 | postive response | download flash driver | add
18 | Check Memory - Target ECU | Routine Control [0x31] | Check Memory [0x01 0x02 0x02] | 31 01 02 02 xx xx ..xx (4 Bytes) | 71 01 02 02 xx | value compare | 0x00=correctResult 0x01=incorrectResult download flash driver | add
19 | Erase ECU Memory - Target ECU | Routine Control [0x31] | Erase ECU Memory [0x01 0xFF 0x00] | 31 01 FF 00 44 xx xx..xx (8 bytes) | 71 01 FF 00 xx | postive response | 0x00 = correct Result 0x01= incorrect Result
20 | Request Download- Target ECU | Request Download [0x34] | Request Download [0x34] | 34 00 44 xx xx..xx | 74 xx xx xx | postive response | Maxblocklength : 4095
21 | Transfer Data | Transfer Data [0x36] | Transfer Data [0x36] | 36 01 xx xx | 76 01 | postive response
22 | Request Transfer Exit | Request Transfer Exit [0x37] | Request Transfer Exit [0x37] | 37 | 77 | postive response
23 | Check Memory - Target ECU | Routine Control [0x31] | Check Memory [0x01 0x02 0x02] | 31 01 02 02 xx xx ..xx (4 Bytes) | 71 01 02 02 xx | value compare | 0x00=correctResult 0x01=incorrectResult
24 | Check Programming Dependencies - Target ECU | Routine Control [0x31] | Check Programming Dependencies [0x01 0xFF 0x01] | 31 01 FF 01 | 71 01 FF 01 xx | value compare | 0x00=correctResult 0x01=incorrectResult
Check signature of software - Target ECU --> this step apply For CS signature supported ECU
25 | Hard Reset Physical to target ECU | Reset [0x11] | Hard Reset [0x01] | 11 01 | 51 01 | postive response
26 | Control non-diagnostic communication to off - Functional | Communication Control [0x28] | Enable Rx And Tx [00] | 28 00 03 | 68 00 | postive response
27 | Resume HV On - VCU/CVC | Routine Control [0x31] | Resume HV On [0x02 0xF0 0x00] | 31 02 F0 00 | 71 02 F0 00 xx | value compare | 0x00=HV & Charging is turned OFF 0x01=HV & Charging ON
28 | DTC Setting Control - Functional | Control DTC Setting [0x85] | Turn DTCSettingType On [0x01] | 85 01 | C5 01 | postive response
29 | End Diagnostic Session - Functional | Diagnostic Session Control [0x10] | Default diagnostic session [0x01] | 10 01 | 50 01 | postive response
This is standalone flashing sequence
Step | Description | Service-ID | Parameter ID | Parameter Data | Expected Value | Test Type | Comments
Perform Assembly check sequence. Ignored this assembly check if ECU with failed application
1 | Progamming Diagnostic Session - Target ECU | Diagnostic Session Control [0x10] | Programming diagnostic session [0x02] | 10 02 | 50 02 | postive response
2 | Read Fingerprint - Target ECU | Read Data by Identifier [0x22] | Programming Fingerprint [0xF107] | 22 F1 07 | 62 F1 07 xx xx..xx (30 Bytes) | postive response
3 | Security access - Target ECU | Security Access [0x27] | SA Sub-Function Request Seed [0x07] | 27 07 | 67 07 xx xx … (16 Bytes) | postive response
4 | Security access - Target ECU | Security Access [0x27] | SA Sub-Function Request Key [0x08] | 27 08 xx xx … (16 Bytes) | 67 08 | postive response
5 | Write Flashing finger Print Data- Target ECU | Write Data By Identifier[0x2E] | Write Finger Print[0xF107] | 2E F1 07 xx xx … (30 bytes) | 6E F1 07 | postive response
6 | Request Download- Target ECU | Request Download [0x34] | Request Download [0x34] | 34 00 44 xx xx..xx | 74 xx xx xx | postive response | download flash driver | add
7 | Transfer Data | Transfer Data [0x36] | Transfer Data [0x36] | 36 01 xx xx | 76 01 | postive response | download flash driver | add
8 | Request Transfer Exit | Request Transfer Exit [0x37] | Request Transfer Exit [0x37] | 37 | 77 | postive response | download flash driver | add
9 | Check Memory - Target ECU | Routine Control [0x31] | Check Memory [0x01 0x02 0x02] | 31 01 02 02 xx xx ..xx (4 Bytes) | 71 01 02 02 xx | value compare | 0x00=correctResult 0x01=incorrectResult download flash driver | add
10 | Erase ECU Memory - Target ECU | Routine Control [0x31] | Erase ECU Memory [0x01 0xFF 0x00] | 31 01 FF 00 44 xx xx..xx (8 bytes) | 71 01 FF 00 xx | postive response | 0x00 = correct Result 0x01= incorrect Result
11 | Request Download- Target ECU | Request Download [0x34] | Request Download [0x34] | 34 00 44 xx xx..xx | 74 xx xx xx | postive response | Maxblocklength : 4095
12 | Transfer Data | Transfer Data [0x36] | Transfer Data [0x36] | 36 01 xx xx | 76 01 | postive response
13 | Request Transfer Exit | Request Transfer Exit [0x37] | Request Transfer Exit [0x37] | 37 | 77 | postive response
14 | Check Memory - Target ECU | Routine Control [0x31] | Check Memory [0x01 0x02 0x02] | 31 01 02 02 xx xx ..xx (4 Bytes) | 71 01 02 02 xx | value compare | 0x00=correctResult 0x01=incorrectResult
15 | Check Programming Dependencies - Target ECU | Routine Control [0x31] | Check Programming Dependencies [0x01 0xFF 0x01] | 31 01 FF 01 | 71 01 FF 01 xx | value compare | 0x00=correctResult 0x01=incorrectResult
Check signature of software - Target ECU --> this step apply For CS signature supported ECU
16 | Hard Reset Physical to target ECU | Reset [0x11] | Hard Reset [0x01] | 11 01 | 51 01 | postive response
This Flashing Sequence based on Flash Spec Version V3.0/V2.6

## VOD Coding
Back to first page
No | Pre-Condition | Example check
1 | Ignition On
2 | Vehicle Speed < 3km/h
3 | Vehicle Speed Status = 0 "Valid"
4 | Clamp Status Terminal is ON (Driver Present)
5 | E-Motor OFF
Vehicle Order Data Sequence
Step | Description | Service-ID | Parameter ID | Parameter Data | Expected Value | Test Type | Comments
1 | Start Diagnostic Session | Diagnostic Session Control [0x10] | Externded diagnostic session [0x03] | 10 03 | 50 03 | postive response
2 | DTC Setting Control | Control DTC Setting [0x85] | SA Sub-Function DTCSettingType[0x02] | 85 02 | C5 02 | postive response
3 | Coding Diagnostic Session | Diagnostic Session Control [0x10] | Coding diagnostic session [0x41] | 10 41 | 50 41 | postive response
4 | Perform Security Access -Requese seed | Security Access [0x27] | SA Sub-Function Request Seed [0x05] | 27 05 | 67 05 xx xx … (16 Bytes) | postive response
5 | Perform Security Access -Send Key | Security Access [0x27] | SA Sub-Function Request Key [0x06] | 27 06 xx xx ….(16 Bytes) | 67 06 | postive response | calculated key
6 | Write VOD coding finger Print | Write Data By Identifier[0x2E] | Write Finger Print[0xF113] | 2E F1 13 xx xx … (30 bytes) | 6E F1 13 | postive response
7 | Write Factory VOD Data | Write Data By Identifier[0x2E] | Write factory VOD Data [0xF111] | 2E F1 11 xx xx …xx (256 bytes) | 6E F1 11 | postive response | Only allow to write One Time. 1. If NRC 0x13 is returned, it means that Data format VOD is wrong. Please check whether the data VOD is valid or not (such as crc, ...). 2. if NRC 0x72 is returned, Ignore this NRC as this may be due to attempting to overwrite the Fatory VOD data which can only be written once.
8 | Write Current VOD Data | Write Data By Identifier[0x2E] | Write Current VOD Data [0xF112] | 2E F1 12 xx xx … xx (256 bytes) | 6E F1 12 | postive response
Delay 1s before executing the next command 31 01 02 01 since receive the positive response 6E F1 12
9 | Routine Control | Routine Control [0x31] | Check VODState [0x01 0x02 0x01] | 31 01 02 01 | 71 01 02 01 xx xx (6 bytes) | postive response | Case 1 - VOD Coding Valid Case 2 - VODFingerprint Invalid Case 3 - FatoryVOD Invalid Case 4 - CurrentVOD Invalid Case 5 - VOD Fingerprint + Factory + Current VOD invalid | case1 - ECU feedback: 71 01 02 01 00 00 00 00 00 00 case2 - ECU feedback: 71 01 02 01 F1 13 00 00 00 00 case3 - ECU feedback: 71 01 02 01 00 00 F1 11 00 00 case4 - ECU feedback: 71 01 02 01 00 00 00 00 F1 12 case5 - ECU feedback: 71 01 02 01 F1 13 F1 11 F1 12
10 | Read Factory VOD Data | Read Data by Identifier [0x22] | Read factory VOD Data [0xF111] | 22 F1 11 | 62 F1 11 xx xx … (256 Bytes) | value compare
11 | Read Curent VOD Data | Read Data by Identifier [0x22] | Read factory VOD Data [0xF112] | 22 F1 12 | 62 F1 12 xx xx … (256 Bytes) | value compare
12 | clear all DTC information | Clear Diagnostic Information [0x14] | SA Sub-all groups [0xFFFFFF] | 14 FF FF FF | 54 | postive response
13 | Default Diagnostic Session | Diagnostic Session Control [0x10] | Default diagnostic session [0x01] | 10 01 | 50 01 | postive response
14 | Start Diagnostic Session | Diagnostic Session Control [0x10] | Externded diagnostic session [0x03] | 10 03 | 50 03 | postive response
15 | DTC Setting Control | Control DTC Setting [0x85] | SA Sub-Function DTCSettingType[0x01] | 85 01 | C5 01 | postive response
16 | End Diagnostic Session | Diagnostic Session Control [0x10] | Default diagnostic session [0x01] | 10 01 | 50 01 | postive response
#End Of Data
Only Applicable for Type 2 ECUs (refer coding Spec)
Please check VOD data table in VOD file.
NOT SUPPORTED

## IO Control (2F)
Back to first page
No | Pre-Condition | Example check
1 | Ignition On
2 | Vehicle Speed < 3km/h
3 | Vehicle Speed Status = 0 "Valid"
4 | Clamp Status Terminal is ON Driver Present
5 | E-Motor OFF
Step | Description | Service-ID | Parameter ID | Parameter Data | Expected Value | Test Type | Comments
1 | Start Diagnostic Session | Diagnostic Session Control [0x10] | Extended diagnostic session [0x03] | 10 03 | 50 03 00 32 00 C8 | postive response
2 | Perform Security Access -request seed | Security Access [0x27] | SA Sub-Function Request Seed [0x01] / [0x03] | 27 01/03 | 67 01/03 xx xx … (16 Bytes) | postive response | [0x01] / [0x02] is for Aftersales [0x03] / [0x04] is for Manufacturing
3 | Perform Security Access -Send Key | Security Access [0x27] | SA Sub-Function Request Key [0x02] / [0x04] | 27 02/04 xx xx … (16 Bytes) | 67 02/04 | postive response | [0x01] / [0x02] is for Aftersales [0x03] / [0x04] is for Manufacturing
| clear all DTC information | Clear Diagnostic Information [0x14] | SA Sub-all groups[0xFF FF FF] | 14 FF FF FF | 54 | postive response
| ReadDTC | ReadDTCInformation(0x19) | report DTC by status mask [0x02 09] | 19 02 09 | 59 02 xx | value compare | all DTC Data
| End Diagnostic Session | Diagnostic Session Control [0x10] | Default diagnostic session [0x01] | 10 01 | 50 01 00 32 00 C8 | postive response
IOControlParam | DID Number (hex) | DID Name | Req/Resp | Parameter | BytePos (from 0) | BitPos | BitLength | DataType | MethodType | Unit | security level | Conditions | Comment | ECU pin
#EndOfData
User define
- list-out all DID services and Sequences for DID Input/Output test Service 0x2F
Supplier define the IO Control Sequence here
Supplier define the IO Control Data here
NOT SUPPORTED

## CDS Coding
Back to first page
No | Pre-Condition | Example check
1 | Ignition On
2 | Vehicle Speed < 3km/h
3 | Vehicle Speed Status = 0 "Valid"
4 | Clamp Status Terminal is ON (Driver Present)
5 | E-Motor OFF
Coding Data String Sequence
Step | Description | Service-ID | Parameter ID | Parameter Data | Expected Value | Test Type | Comments
1 | Start Diagnostic Session | Diagnostic Session Control [0x10] | Externded diagnostic session [0x03] | 10 03 | 50 03 | postive response
2 | DTC Setting Control | Control DTC Setting [0x85] | SA Sub-Function DTCSettingType[0x02] | 85 02 | C5 02 | postive response | DTCSettingType Off
3 | Coding Diagnostic Session | Diagnostic Session Control [0x10] | Coding diagnostic session [0x41] | 10 41 | 50 41 | postive response
4 | Perform Security Access -Requese seed | Security Access [0x27] | SA Sub-Function Request Seed [0x05] | 27 05 | 67 05 xx xx … (16 Bytes) | postive response
5 | Perform Security Access -Send Key | Security Access [0x27] | SA Sub-Function Request Key [0x06] | 27 06 xx xx ….(16 Bytes) | 67 06 | postive response | calculated key
6 | Write Finger Print | Write Data By Identifier[0x2E] | Write Finger Print[0xF10A] | 2E F1 0A xx xx … (30 Bytes) | 6E F1 0A | postive response | xx xx … can't be all 0x00
7 | Write Coding Data | Write Data By Identifier[0x2E] | Write Coding Data number[0xF108] | 2E F1 08 xx xx … (max 1023 bytes) | 6E F1 08 | postive response
Delay 1s before executing the next command 31 01 02 00 since receiving the positive response 6E F1 08
8 | Routine Control | Routine Control [0x31] | Check CodingState [0x01 0x02 0x00] | 31 01 02 00 | 71 01 02 00 xx xx (4 bytes) | postive response | Case 1 - CDS Coding Valid Case 2 - codingFingerprint Invalid Case 3 - CodingDataString Invalid Case 4 - Fingerprint and CodingDataString Invalid | case1 - ECU feedback: 71 01 02 00 00 00 00 00 case2 - ECU feedback: 71 01 02 00 F1 0A 00 00 case3 - ECU feedback: 71 01 02 00 00 00 F1 08 case4 - ECU feedback: 71 01 02 00 F1 0A F1 08
9 | Read Coding Data String | Read Data by Identifier [0x22] | Read Coding Data String [0xF108] | 22 F1 08 | 62 F1 08 xx xx … (max 1023 bytes) | value compare
10 | Default Diagnostic Session | Diagnostic Session Control [0x10] | Default diagnostic session [0x01] | 10 01 | 50 01 | postive response
11 | Start Diagnostic Session | Diagnostic Session Control [0x10] | Externded diagnostic session [0x03] | 10 03 | 50 03 | postive response
12 | DTC Setting Control | Control DTC Setting [0x85] | SA Sub-Function DTCSettingType[0x01] | 85 01 | C5 01 | postive response
13 | End Diagnostic Session | Diagnostic Session Control [0x10] | Default diagnostic session [0x01] | 10 01 | 50 01 | postive response
Coding Data String Table
DID Number (hex) | DID Name | RWState | Parameter | BytePos (from 0) | BitPos | BitLength | DataType | MethodType | PLM Family | PLM Value | DefaultValue | Functional Impact | Comment
0xF108 | Coding Data String CDS | R/W | Format Byte | 3 | 0 | 16 | MSB/LSB BITPATTERN | type=identical
|  |  | Short VIN | 5 | 0 | 56 | ASCII | type=identical |  |  |  |  | The last seven characters of the VIN
|  |  | CRC | n | 0 | 8
#End Of Data
Only Applicable for Type 1 and Type 2 ECUs
(refer coding Spec)
Supplier define the CDS table here
NOT SUPPORTED

## Calibration Sequence
Back to first page
No | Pre-Condition | Example check
1 | Ignition On
2 | Vehicle Speed < 3km/h
3 | Vehicle Speed Status = 0 "Valid"
4 | Clamp Status Terminal is ON (Driver Present)
5 | E-Motor OFF
Step | Description | Service-ID | Parameter ID | Parameter Data | Expected Value | Test Type | Comments
1 | Start Diagnostic Session | Diagnostic Session Control [0x10] | Extended diagnostic session [0x03] | 10 03 | 50 03 00 32 00 C8 | Positive Response
2 | Perform Security Access -Request seed | Security Access [0x27] | SA Sub-Function Request Seed [0x01]/[0x03] | 27 01/03 | 67 01/03 xx xx … (16 Bytes) | postive response | [0x01] / [0x02] is for Aftersales [0x03] / [0x04] is for Manufacturing
3 | Perform Security Access -Send Key | Security Access [0x27] | SA Sub-Function Request Key [0x02]/[0x04] | 27 02/04 xx xx … (16 Bytes) | 67 02/04 | postive response | [0x01] / [0x02] is for Aftersales [0x03] / [0x04] is for Manufacturing
4
5
6
7
8
9
10 | ClearDTCInformation | Clear Diagnostic Information | group of DTCs [0xFFFFFF] | 14 FF FF FF | 54 | postive response
11 | End Diagnostic Session | Diagnostic Session Control [0x10] | Default diagnostic session [0x01] | 10 01 | 50 01 00 32 00 C8 | postive response
#End Of Data
User define - this sheet to list-out the sequence to perform ECU Calibration
Supplier define the Calibration Sequence here
NOT SUPPORTED