## Snapshot DIDs
Back to first page
Snapshot DID used by $19 04
DTC Snapshot Record 0x01 - First Failure Occurrence DTC Snapshot Record 0x02 - Current Failure Occurrence …. DTC Snapshot Record 0xFF - Report All Failure Occurrence
DID Number | DID Type | Group ID | Function/Description | Data Type | Length in Bytes | Required option | Message Name | Message ID | Signal Name | Supported? (Yes/No) | comments | Remark
0xF120 | Global Data | #1 | Global Time | Unsigned | 6 | M |  |  |  | Yes | Request all suppliers support for Global Data | Done
0xF121 | Global Data | #1 | Odometer reading | Unsigned | 3 | M |  |  |  | Yes | Request all suppliers support for Global Data | Done
0xF122 | Global Data | #1 | Vehicle Supply Voltage | Unsigned | 2 | M |  |  |  | Yes | Request all suppliers support for Global Data | Done
0xF123 | Global Data | #1 | Ignition State | Unsigned | 1 | M |  |  |  | Yes | Request all suppliers support for Global Data | Done
0xDD01 | Global Data | #1 | Cabin Temperature | Unsigned | 1 | M |  |  |  | Yes | Request all suppliers support for Global Data | Done
0xDD02 | Global Data | #1 | Outside Temperature | Unsigned | 1 | M |  |  |  | Yes | Request all suppliers support for Global Data | Done
0xDD05 | Global Data | #1 | Motor RPM | Unsigned | 4 | M |  |  |  | Yes | Request all suppliers support for Global Data | Done
0xDD09 | Global Data | #1 | Vehicle Speed | Unsigned | 2 | M |  |  |  | Yes | Request all suppliers support for Global Data | Done
0xDD03 | Local Data | #1 | ECU temperature | Unsigned | 1 | O |  |  |  | No
0xDD04 | Local Data | #1 | ECU voltage | Unsigned | 2 | O |  |  |  | No
0xFD10 | Local Data | #1 | DKCU voltage | Unsigned | 1 | O |  |  |  | Yes |  | Done
0xFD16 | Local Data | #1 | NFC-Door voltage | Unsigned | 1 | O |  |  |  | Yes |  | Not yet

## Document Regulation
Instructions of each sheet
Sheet Name | Type | Description | Supplier Action | Apply for | EOL | AFS | Date | Version | Sheet Name | Changes | Details | Changed By
Document Regulation | General sheet in template | Used to explain ODX template definition and description | Inform Vinfast Diagnostics team the Additional sheet defined by Supplier side to update | Mandatory for all ECUs | X | X | 2025-07-10 | Template_V2.1.14 |  | 1. This change detail compare with previous version V2.1.13 |  | Nguyen Dinh Dung
Change Log & General Info | General sheet in template | Description of ECU basic information and change log | Fill all required data in Yellow fields and Change-log | Mandatory for all ECUs | X | X | 2025-07-10 | Template_V2.1.14 | Document Regulation | Add new table for template change | Add new table for template change | Nguyen Dinh Dung
Diagnostics Services | General sheet in template | List out all Diagnostic services used in program | Fill all required data in Yellow fields as data validation | Mandatory for all ECUs | X | X | 23/07/2025 | Template_V2.1.14 | Snapshot DIDs | Re-defined snapshot format | Update again snapshot format & sample for detail | Duanhh
System DID | General sheet in template | This sheet list out all DID defined in DID_PID_Specification, Request All ECU support for Mandatory DID, For M/C and Optional DID, must be fill by supplier. | Fill all required data in Yellow fields. Does ECU support the DID? If yes, choose the DID type. | Mandatory for all ECUs | X | X | 23/07/2025 | Template_V2.1.14 | Extended Data | Re-defined Extended data format | Swap 0x2 to Aging counter and 0x3 to Aged counter | Duanhh
ECU DID | General sheet in template | This sheet list out all DID defined by supplier. | This is specific DID used in ECU, supplier should fill all data in Yellow fields. | Mandatory for all ECUs | X | X | 23/07/2025 | Template_V2.1.14 | System DID | Removal these DIDs are not uses | Remove DID: 0xF192, 0xF194, 0x0804, 0x0805, 0x0806, 0x0807, F106, F146, F16C, EF00, F16B, FD01, 0222,F10C, F11A, F11B, F11E, F125, F126, F10D, F11C, F129, D020, 4884, 0808, 0809, 2070,F109,F149, EF01, EF02, EF03, EF04, EF05 as they not be used anymore. | Duanhh
DTC-List | General sheet in template | Fill in DTC fault code related information | Fill all required data | Mandatory for all ECUs | X | X | 23/07/2025 | Template_V2.1.14 | System DID | Added DIDs support for CS | Added CS DIDs as 0xC006, 0C007,0xC008,C101,C102,C103,C104,C105, C106,C107,C108,C109,C110,C111,C112,C113, C114,C115,C116,C117 -->C17F, C180-->C1FF | Duanhh
Snapshot DIDs | General sheet in template | This sheet request supplier to fill the DID support Snapshot data | This sheet request supplier to fill the DID support Snapshot data | Mandatory for all ECUs | X | X | 2025-04-09 | Template_V2.1.15 | Diagnostics Services | Change ECU reset is not support on Default session | Change ECU reset is not support on Default session | Duanhh
Extended data | General sheet in template | Fill in information for extended data | Check what data ECU Supported in Yellow field | Mandatory for all ECUs | NA | x | 2025-10-15 | Template_V2.2.0 | FTB_RepairAction Refer | Add new sheet | Add new sheet to let supplier refer to update their Repair Action to fix issue | Nguyen Dinh Dung
Routines Data (0x31) | General sheet in template | Fill in the 31 service content data information | Check what data ECU Supported in Yellow field | Mandatory for all ECUs | X | X | 2025-10-15 | Template_V2.2.0 | ECU Component Data Sheet | Add new sheet | Add new sheet and request all Supplier provide the ECU HW data as required. | Duanhh
Basic DIDs Check | General sheet in template | Perform process/sequence to check ECU to make sure ECU SW/HW/Calibration part number are correct as expected. | Fill all required data in Yellow fields. | Mandatory for all ECUs | X | X | 2025-10-16 | Template_V2.2.0 | ECU DID | Update the ECU DID table | Update the ECU DID table and add Example given for reference | Nguyen Dinh Dung
Write VIN | General sheet in template | Sequence to write Vehicle Identifier Number to ECU. | Follow Write VIN sequences | Mandatory for all ECUs | X | X | 2025-10-16 | Template_V2.2.0 | DTC-List | Update the DTC List | Update the DTC list as add Example given for reference | Nguyen Dinh Dung
ECU Exchange | General sheet in template | Perform process/sequence 1 ECU must be followed when replace new ECU | Fill all required data in Yellow fields. | Mandatory for all ECUs | x | X | 2025-10-16 | Template_V2.2.0 | Routines Data | Update the Routines data to matched with requirement | Update the Routines data to matched with requirement | Nguyen Dinh Dung
Flashing Sequence | General sheet in template | All Flashing sequences takes from Flashing Specification Version V3.0 (V2.6) | Follow the Flashing sequence | Mandatory for all ECUs | - | X | 2025-10-16 | Template_V2.2.0 | VOD Coding | Add new step to read data after write | Add new step to read data after write | Nguyen Dinh Dung
VOD Coding | General sheet in template | Sequence to write Vehicle Order Data (VOD) in to ECU cagatory type 2 | Follow VOD coding sequence | Mandatory for ECU category type 2 | x | x | 2025-10-16 | Template_V2.2.0 | CDS Coding | Add new step to read data after write | Add new step to read data after write | Nguyen Dinh Dung
CDS Coding | General sheet in template | Sequence to write Coding Data String (CDS) in to ECU cagatory type 1 or 2 | Follow CDS coding sequence and fill all data in CDS table as yellow highlight. | Mandatory for ECU category type 1 or 2 | X | X | 2025-10-20 | Template_V2.2.0 | DTC-List | Add new column in DTC list | Add new column name FMEA ID in the DTC-List | Kumar
IO Control (2F) | General sheet in template | Sequence for Input/Output test by using IOCBI Service (2F) | Define the IO Control DID and IO Sequence Test as Yellow highlight. | User Defined | X | X | 2025-10-21 | Template_V2.2.0 | Snapshot DIDs | Update the table | Update the table for DTC Snapshot Data and the screenshot for example copy from Diag Spec | Duanhh
Calibration Sequence | General sheet in template | Sequence to do ECU calibration | Fill all calibration sequence as yellow fields. | User Defined | x | x | 21/10/2025 | Template_V2.2.0 | Diagnostics Services | Add 0x7F in each Diag services | Add 0x7F in each Diag services | Duanhh
FTB_RepairAction Refer | General sheet in template | This is the refer data to guilde how to fix the DTC | Supplier shall to fill the data step by step to guide the Aftersale Technicians know how to fix the issue when DTC happen. | Reference data for all suppliers use | NA | x | 2025-12-23 | Template_V2.2.1 | Diagnostics Services | Update in Read DTC information 19 06, Update DTCExtDataRecordNumber data | Update in Read DTC information 19 06, Update DTCExtDataRecordNumber data | DungND19
EE NFC-D Component data sheet (TBD) | Additional sheet User defined | EE Component data sheet | Supplier and component owner free to add new Diagnostics Data and sequece specific for ECU | User Defined | NA | NA | 2026-01-06 | Template_V2.2.1 | DTC-List | Update Column Name | Update column name from DTC Aging to DTC Aging (Driving cycles without failure) Update column name from Vehicle Type to Program Update column name from FMEA ID to Rationale Update column name from Test Failed Criteria/ Confirmation Failure criteria to Test Failed Criteria | DungND19
EE DKCU Component data sheet (TBD)_ | Additional sheet User defined | EE Component data sheet | Supplier and component owner free to add new Diagnostics Data and sequece specific for ECU | User Defined | NA | NA | 2026-01-06 | Template_V2.2.1 | Extended Data | Update the CVT | Update the CVT of Extended Data from M to O | DungND19
DK Info Unprovisioning | Additional sheet User defined | Sequence to unprovisioning orignal digital key info before ECU exchange. | Supplier and component owner free to add new Diagnostics Data and sequece specific for ECU | User Defined | X | X | 2026-01-06 | Template_V2.2.1 | Diagnostics Services | Change information of Requirement for Extended Data | Change information of Requirement for Extended Data from M to O | DungND19
DK Info Provisioning | Additional sheet User defined | Sequence to provisioning new digital key info when VF EOL process or ECU exchange. | Supplier and component owner free to add new Diagnostics Data and sequece specific for ECU | User Defined | X | X | 2026-01-06 | Template_V2.2.1 | Diagnostics Services | Update info of CommunicationControl Service $28 | Update the Security Access Level of CommunicationControl Service $28 to L0 | DungND19
IMMO SecureKey Provisioning | Additional sheet User defined | Sequence to provisioning secure key for IMMO authentication between DKCU and CVC when VF EOL process or ECU exchange. | Supplier and component owner free to add new Diagnostics Data and sequece specific for ECU | User Defined | X | X | 2026-01-07 | Template_V2.2.1 | System DID | Remove un-used DID | Remove un-used 0xD05B, 0xD06Bas these DID is not be used anymore, and already removed in latest Flash Spec V3.5 | DungND19
Write OEM KTS Certificate | Additional sheet User defined | Sequence to provisioning OEM KTS Certificate. | Supplier and component owner free to add new Diagnostics Data and sequece specific for ECU | User Defined | X | NA | 2026-01-07 | Template_V2.2.1 | All Diag Sequences | Remove the pre-condition for EOL/AFS sequence: Ignition On | Remove the pre-condition for EOL/AFS sequence: Ignition On because it's duplicate with Clamp Status Terminal is ON (Driver Present) | DungND19
Write OEM Root Certificate | Additional sheet User defined | Sequence to provisioning OEM ROOT Certificate. | Supplier and component owner free to add new Diagnostics Data and sequece specific for ECU | User Defined | X | NA | 2026-01-07 | Template_V2.2.1 | ECU Exchange | Update precondition for ECU Exchange, and add new step to request ECU Reset | Update precondition for ECU Exchange, and add new step to request ECU Reset | DungND19
Secure Diag keys provision | Additional sheet User defined | Sequence to provisioning Secure Diag keys. | Supplier and component owner free to add new Diagnostics Data and sequece specific for ECU | User Defined | X | X | 2026-01-07 | Template_V2.2.1 | Flashing Sequence | Update Flashing Sequence data | Update Flashing Sequence data based on the Flash Spec V3.5 | DungND19
software PUBLIC key Provision | Additional sheet User defined | Sequence to provisioning software public key. | Supplier and component owner free to add new Diagnostics Data and sequece specific for ECU | User Defined | X | X | 2026-01-07 | Template_V2.2.1 | Routines Data | Add new RID | Add new RID 0xFF02 performRollback for A/B Bank Swap to aligned with Flash Spec V3.5 | DungND19
Trigger NFC card learning | Additional sheet User defined | Sequence to Trigger NFC card learning | Supplier and component owner free to add new Diagnostics Data and sequece specific for ECU | User Defined | X | X
Fill in the content description
Column name | Description
DID/RID： | the data describing the address information is filled in with 0xXXXX in hexadecimal format，Such as 0xF108
RWState： | Fill in with one of R、W、R/W.，Such as R
Req/Resp： | Fill in with one of REQ、RESP.，Such as REQ
BytePos (from 0)： | Only numbers can be filled in,Such as 1
BitPos： | Only numbers can be filled in,Such as 2
BitLength： | Only numbers can be filled in,Such as 3
DataType： | supporting types： 1、ASCII（Identical）
2、UNSIGNED（Identical、Integer）
3、MSB/LSB BITPATTERN（TextTable）
4、BYTEFIELD（type=identical）
MethodType： | The filling method is as follows)：type=Type = type + [ newline + data ] ...There can be only types, there can be multiple data, and there are corresponding columns in the template.
Current support types： 1、 type=identical
value=0
2、 type=bcd
3、 type=identical
4、 type=integer
5、 type=texttable
0x01=Default Session
...
6、 type=ax+b(Liner)
a=0.1
b=0
IOControlParam: | Types include：0x01，0x02，0x03
ControlType: | Types include：01,02,03
Priority： | Only numbers can be filled in：Such as 1
DTC number (hex) | Fill in DTC fault code with this format: 0xXXXXXX (hexadecimal)
DTC number | Fill in DTC fault code with this format XXXX-XX
Other All： | Alphanumeric space glide line
TargetAddressOffsetType： | PosOffset/NegOffset/UnDefined/(Or blank does not fill in the content(fill in)
Rule to convert DTC number <-> DTC Hex
DTC Priority definition
Level / Priority | Action | Criterion Description
Level 1: Highest Priority | In the event of a fault, the vehicle needs to be inspected immediately | One of the following conditions is met:
1) Fault warning indication required by regulations (such as passive safety, functional safety);
2) The functions of key systems (power, functional safety, drive, steering, braking, key network communication failures, insulation, safety protection, thermal management) are completely lost, affecting driving safety or personal safety.
Level 2: High Priority | In the event of a fault, it is necessary to drive slowly and directly to a nearby pit station to service the vehicle when it is safe to do so | All of the following conditions are met:
1) Limited function or degraded performance of critical systems (power, functional safety, drive, steering, braking, critical network communication failures, thermal management);
2) The current fault does not affect driving safety or personal safety, but continuing to drive will lead to the expansion of the fault range, which may lead to new Class I failures in itself or other systems.
Level 3: Mideum Priority | In the event of a fault, it is necessary to drive to a nearby workshop to service the vehicle as soon as it is convenient for you to do so | All of the following conditions must be met:
1) Limited function or degraded performance of critical systems (power, functional safety, drive, steering, braking, critical network communication failures, thermal management);
2) The current fault will not affect driving safety or personal safety, will not expand or limit the fault range of continuous driving (such as in the system), and will not lead to new L-level faults in itself or other systems.
Level 4: Low Priority | Faults require only repairs | The loss of non-critical systems (convenience, comfort, entertainment) can be clearly perceived by the driver, and the current failure will not affect driving safety or personal safety.
Level 5: Lowest Priority | Maintenance as needed | Non-critical systems (convenience, comfort, entertainment) that the driver perceives differences have limited functionality or degraded performance, and the current failure does not affect driving safety or personal safety.
Template Version: V2.2.1
Template file name: VF_template_ODX_EOL_AS_Merged_V2.2.1
Released by: VF Diagnostics team
Released on: Jan 2026
Note:
Do not add or remove any items, or change the text format without confirmation from the VF Diagnostic team.
This sheet is required if the ECU is supported.
If the ECU is not supported, please add a note stating “ECU Not support this sequence” (as shown in the example on the right) — do not remove this sheet.
The section below is a sample only. Please add additional Parameter/Sequence Sheets if needed.
Suppliers should pay close attention to the yellow fields and ensure all required data is filled in.
Update the file name and version following the rule below: ECUName_ODX_EOL_AS_Merged_Vx.x.x
Supplier Add more sheet/Sequence here if required
ECU not support this sequence
Example
The change table below only be used by Diagnosics team only

## Change Log & General Info
Back to first page
General information
ECU-Name | VDK ( Vinfast Digital key) | The ECU shall be defined with full name along with acronym
Vehicle Program - Project Name | VINFAST DK
Responsible | Names
ECU Supplier
Contact Details
Module Owner
Contact Details
VinFast Requirements | Documents used | Document ID | Version number
ECU implements Services based on : | Generic Diagnostics Specification | VFDSVAEEP0001_Generic_Diagnostic_Specification | Version V2.4.2
ECU implements DIDs based on : | Basic_DID_PID_Specification | VFDSVAEEP0002_Basic_DID_PID_Specification | Version V2.1.1
| Coding specfication | VFDSP50000017_Coding_Specification | Version V2.0.0
<Add List of referenced documents) | Flash Spcification | VFDSVAEEP0003_Flash_Specification | Version V3.5
| Security access Algorithm | VFDSP50000020_Security_Access_Algorithm | Version V1.0.3
| ECU Identifier specfication | VFDSXVEEP0013__CUV_ECU_Identifier_Specification | Version V2.0.6
ISO requirement | Version
ISO14229-1 | 2020
ISO14229-2
ISO14229-3
ISO14229-4
ISO14229-5
ISO14229-6
ISO14229-7
ISO15031-1
ISO15031-2
ISO15031-3
ISO15031-4
ISO15031-5 | 2016
ISO15031-6
ISO15031-7
ISO15765-2 | 2016
ISO15765-4 | 2011
ISO15765-5
ISO17987
ISO22900
ISO22901
SAE J1979 | 2024
SAE J2012
ECU Details
Protocol | UDS | Addressing method
Baudrate | CANFD- Body Arbitration Domain:500kbps Data Domain:2Mbps
FuncReqID | 0x6FF
ECU Address | 0x4C
PhysReqID | 0x6CC
PhysRespID | 0x64C
Does the ECU subscribe to VOD coding? | No
Does the ECU subscribe to CDS coding? | Yes
Change Log for supplier & CO
Date | Version | Sheet Name | Changes | Details | Changed By
2026-03-18 | 1.0.0 | All | added | - Create init version | v.thanhnt222@vinfast.vn
2026-04-08 | 1.0.1 | Document Regulation ECU Exchange | modified | - Add AFS, EOL columns to mark if a step applies to AFS, EOL, or both. | v.thanhnt222@vinfast.vn
2026-04-10 | 1.0.2 | DTC-List | added | - Add DTC to check the provisioning status: + DKCU Info Unprovisioning failed + DKCU Info Provisioning failed + DKCU IMMO Key Provisioning failed + DKCU OEM Root Certificate write failed + DKCU OEM KTS Certificate write failed | v.thanhnt222@vinfast.vn
2026-04-17 | 1.1.0 | Diagnostics Services System DID | added | - Add comment "Supported in 0x41 programming session in application" for those services supported - Update System DID | v.thanhnt222@vinfast.vn
2026-04-24 | 1.1.1 | DTC-List DK Info Provisioning DK Info Unprovisioning IMMO SecureKey Provisioning Write OEM KTS Certificate Write OEM Root Certificate Diagnostics Services | modified | - Modify DTC number for provisioning steps - Delee the Clear DTC step in provisioning sequences - Modify sercurity level supported in UDS session | v.thanhnt222@vinfast.vn
2026-04-29 | 1.1.2 | Routines Data (0x31) | added | - Add RID 0x0243 - Erase the bonded data | v.anhbh8@vinfast.vn
|  | Routines Data (0x31) | modified | - Modify RID 0x0226: change the input length to 8 × 128 bits and remove the Supported Service Results. | v.anhbh8@vinfast.vn
2026-05-04 | 1.1.3 | Snapshot DIDs, DTC-List, System DID, ECU DID, Extended Data, Routines Data (0x31) | updated | Add column "Remark" | v.haolt7@vinfast.vn
|  | ECU DID | modified | Modify name and parameters for DID 0xFD02
|  | DTC-List | removed | Remove DTC 903600 (Cds coding not checked)
2026-05-06 | 1.1.4 | Routines Data (0x31) | modified | Delete RID 0x0203: routineStatus # 5 according to kflash | v.thanhnt222@vinfast.vn
2026-05-08 | 1.1.5 | Routines Data (0x31) ECU DID | modified | Modify RID of checkProgrammingDependencies Reverse ECU DID for NFC Door | v.thanhnt222@vinfast.vn
2026-05-18 | 1.1.6 | DTC-List | modified | Change all Local snapshot Record to group #1 | v.thanhnt222@vinfast.vn
2026-05-27 | 1.1.7 | DTC-List | removed/added | Remove DTC: D00087, 901617, 901616, 902C04, 902B04, 903000, 903100, 903200, 903300, 903400, D00887, 904000, 904200, 904400, 904A00, Add DTC: D02087, D00387 | v.haolt7@vinfast.vn
2026-06-04 | 1.1.8 | Diagnostics Services | modified | Modify bit mapping description for DTC mask | v.thanhnt222@vinfast.vn
#End of data

## Diagnostics Services
Back to first page
[6 empty] | Application Supported (Yes/No) |  | Bootloader Supported (Yes/No) |  | Address Mode(Yes/No) |  | Security Access Level
Name of Service: | No. of bytes | Description | Byte value (hex) | Service Data Meaning | Requirement | 0x01 - Default | 0x03 - Extended | 0x01 - Default | 0x02 - Programming | Physical | Functional |  | Supplier fd | Comments
Diagnostic Session Control Service $10 |  |  |  |  | - | - | - | - | -
Block 1: Request Message |  |  |  |  | - | - | - | - | -
| No. of bytes | Description | Byte value (hex) |  | - | - | - | - | -
| 1 | Request SID | 0x10 |  | M | Yes | Yes | No | No | Yes | Yes | Level 0 |  | Supported in 0x02 programming session in application
| 2 | Session type | 0x01/0x81/0x02/0x82/0x03/0x83/0x41/0xC1/40/C0/50/D0 | 0x01/0x81=Default session/Default suppress positive response | M | Yes | Yes | No | No | Yes | Yes |  |  | Supported in 0x02 programming session in application
|  |  |  | 0x02/0x82=Reprogramming session/Programming suppress positive response | M | Yes | Yes | No | No | Yes | Yes |  |  | Supported in 0x02 programming session in application
|  |  |  | 0x03/0x83=extended diagnostic session/extended session with suppress positive response | M | Yes | Yes | No | No | Yes | Yes |  |  | Supported in 0x02 programming session in application
|  |  |  | 0x41/0xC1=Coding session/Coding Session(with suppress-PosRspMsg-Indication-Bit) | M/C | No | Yes | No | No | Yes | Yes
|  |  |  | 0x40/0xC0=Bench Session/Bench Session suppress positive response | U | No | No | No | No | No | No
|  |  |  | 0x50/0xD0=Roller Session/Roller Session suppress positive response | U | No | No | No | No | No | No
Block 2: Response Message |  |  |  |  | - | - | - | - | -
| No. of bytes | Description | Byte value (hex) |  | - | - | - | - | -
| 1 | Request SID | 0x50 |  | - | - | - | - | -
| 2 | Session type | 0x01/0x02/0x03/0x41/0x40/0x50 | 0x01=Default session | - | - | - | - | -
|  |  |  | 0x02=Reprogramming session | - | - | - | - | -
|  |  |  | 0x03=Extended diagnostic session | - | - | - | - | -
|  |  |  | 0x41=Coding session | - | - | - | - | -
|  |  |  | 0x40=Bench Session | - | - | - | - | -
|  |  |  | 0x50=Roller Session | - | - | - | - | -
| 3 | P2_CAN_Server_max(MSB) | 0x00 |  | - | - | - | - | -
| 4 | P2_CAN_Server_max(LSB) | 0x32 | P2_CAN_Server_max Resolution: 1ms Value: 50ms | - | - | - | - | -
| 5 | P2*_CAN_Server_max(MSB) | 0x00 |  | - | - | - | - | -
| 6 | P2*_CAN_Server_max(LSB) | 0xC8 | P2*_CAN_Server_max Resolution: 10ms Value: 2000ms | - | - | - | - | -
Block 3: Supported Negative Response Codes |  |  |  |  | - | - | - | - | -
| No. of bytes | Description | Byte value (hex) |  | - | - | - | - | -
| 1 | negative response | 0x7F |  | M | Yes | Yes | No | No | Yes | Yes |  |  | Supported in 0x02 programming session in application
| 2 | Request SID | 0x10 |  | M | Yes | Yes | No | No | Yes | Yes |  |  | Supported in 0x02 programming session in application
| 3 | Value | Texttable | 0x12=Sub function not support | M | Yes | Yes | No | No | Yes | Yes |  |  | Supported in 0x02 programming session in application
|  |  |  | 0x13=Incorrect message length or invalid format | M | Yes | Yes | No | No | Yes | Yes |  |  | Supported in 0x02 programming session in application
|  |  |  | 0x22=Conditions not correct | M | Yes | Yes | No | No | Yes | Yes |  |  | Supported in 0x02 programming session in application
|  |  |  | 0x78=requestCorrectlyReceived-ResponsePending | M | Yes | Yes | No | No | Yes | Yes
|  |  |  | 0x7F=subFunctionNotSupportedInActiveSession | M | Yes | Yes | No | No | Yes | Yes |  |  | VF added
ECU Reset Service $11 |  |  |  |  | - | - | - | - | - |  |  | Level 0
Block 1: Request Message |  |  |  |  | - | - | - | - | -
| No. of bytes | Description | Byte value (hex) |  | - | - | - | - | -
| 1 | Request SID | 0x11 |  | M | No | Yes | No | No | Yes | Yes |  |  | Supported in 0x02 programming session and 0x41 OEM diagnostic session in application.
| 2 | Reset type | 0x01/0x81 | 0x01/0x81=Hard reset/Hard reset with suppress positive response | M | No | Yes | No | No | Yes | Yes |  |  | Supported in 0x02 programming session and 0x41 OEM diagnostic session in application.
|  |  | 0x03/0x83 | 0x03/0x83 =Soft reset /Soft reset with suppress positive response | M | No | Yes | No | No | Yes | Yes |  |  | Supported in 0x02 programming session and 0x41 OEM diagnostic session in application.
Block 2: Response Message |  |  |  |  | - | - | - | - | -
| No. of bytes | Description | Byte value (hex) |  | - | - | - | - | -
| 1 | Request SID | 0x51 |  | - | - | - | - | -
| 2 | Reset type | 0x01 | 0x01=Hard reset | - | - | - | - | -
|  |  | 0x03 | 0x03 =Soft reset | - | - | - | - | -
Block 3: Supported Negative Response Codes |  |  |  |  | - | - | - | - | -
| No. of bytes | Description | Byte value (hex) |  | - | - | - | - | -
| 1 | negative response | 0x7F |  | M | No | Yes | No | No | Yes | Yes |  |  | Supported in 0x02 programming session and 0x41 OEM diagnostic session in application.
| 2 | Request SID | 0x11 |  | M | No | Yes | No | No | Yes | Yes |  |  | Supported in 0x02 programming session and 0x41 OEM diagnostic session in application.
| 3 | Value | Texttable | 0x12=subFunctionNotSupported | M | No | Yes | No | No | Yes | Yes |  |  | Supported in 0x02 programming session and 0x41 OEM diagnostic session in application.
|  |  |  | 0x13=incorrectMessageLengthOrInvalidFormat | M | No | Yes | No | No | Yes | Yes |  |  | Supported in 0x02 programming session and 0x41 OEM diagnostic session in application.
|  |  |  | 0x22=conditionsNotCorrect | M | No | Yes | No | No | Yes | Yes |  |  | Supported in 0x02 programming session and 0x41 OEM diagnostic session in application.
|  |  |  | 0x33=securityAccessDenied | M | No | Yes | No | No | Yes | Yes |  |  | Supported in 0x02 programming session and 0x41 OEM diagnostic session in application.
|  |  |  | 0x7F=ServiceNotSupportedInActiveDiagnosticSession | M | Yes | No | No | No | Yes | Yes |  |  | VF added
Clear Diagnostic Information Service $14 |  |  |  |  | - | - | - | - | - |  |  | Level 0
Block 1: Request Message |  |  |  |  | - | - | - | - | -
| No. of bytes | Description | Byte value (hex) |  | - | - | - | - | -
| 1 | Request SID | 0x14 |  | M | Yes | Yes | No | No | Yes | Yes
| 2 | groupOfDTCHighByte | 0xFF |  | M | Yes | Yes | No | No | Yes | Yes
| 3 | groupOfDTCMiddleByte | 0xFF |  | M | Yes | Yes | No | No | Yes | Yes
| 4 | groupOfDTCLowByte | 0xFF |  | M | Yes | Yes | No | No | Yes | Yes
Block 2: Response Message |  |  |  |  | - | - | - | - | -
| No. of bytes | Description | Byte value (hex) |  | - | - | - | - | -
| 1 | Request SID | 0x54 |  | - | - | - | - | -
Block 3: Supported Negative Response Codes |  |  |  |  | - | - | - | - | -
| No. of bytes | Description | Byte value (hex) |  | - | - | - | - | -
| 1 | Negative response | 0x7F |  | M | Yes | Yes | No | No | Yes | Yes
| 2 | Request SID | 0x14 |  | M | Yes | Yes | No | No | Yes | Yes
| 3 | Value | Texttable | 0x13=incorrectMessageLengthOrInvalidFormat | M | Yes | Yes | No | No | Yes | Yes
|  |  |  | 0x31=requestOutOfRange | M | Yes | Yes | No | No | Yes | Yes
|  |  |  | 0x72=generalProgrammingFailure | M | Yes | Yes | No | No | Yes | Yes
|  |  |  | 0x22=conditionsNotCorrect | M | Yes | Yes | No | No | Yes | Yes
|  |  |  | 0x78=requestCorrectlyReceived-ResponsePending | M | Yes | Yes | No | No | Yes | Yes
|  |  |  | 0x7F=ServiceNotSupportedInActiveDiagnosticSession | M | Yes | No | No | No | Yes | Yes |  |  | VF added
Read DTC Information $19- Report Number Of DTC By Status Mask 0x1901 |  |  |  |  | - | - | - | - | - |  |  | Level 0
Block 1: Request Message |  |  |  |  | - | - | - | - | -
| No. of bytes | Description | Byte value (hex) |  | - | - | - | - | -
| 1 | Request SID | 0x19 |  | M | Yes | Yes | No | No | Yes | Yes
| 2 | Sub function | 0x01 |  | M | Yes | Yes | No | No | Yes | Yes
| 3 | DTC Status Mask | 0x00~0xFF | "Bit Meaning 0 testFailed (Mandatory) 1 testFailedThisMonitoringCycle (Optional) 2 pendingDTC(Optional) 3 confirmedDTC(Mandatory) 4 testNotCompletedSinceLastClear (Optional) 5 testFailedSinceLastClear (Optional) 6 testNotCompletedThisMonitoringCycle (Optional) 7 WarningIndicatorRequested (Optional) | M | Yes | Yes | No | No | Yes | Yes
[5 empty] | - | - | - | - | -
Block 2: Response Message |  |  |  |  | - | - | - | - | -
| No. of bytes | Description | Byte value (hex) |  | - | - | - | - | -
| 1 | Request SID | 0x59 |  | - | - | - | - | -
| 2 | Sub function | 0x01 |  | - | - | - | - | -
| 3 | DTC Status Availability Mask | 0x00~0xFF |  | - | - | - | - | -
| 4 | DTC Format Identifier | 0x01 | 0x01=ISO_14229-1_DTCFormat | - | - | - | - | -
| 5 | DTC Count | 0x00~0xFF | DTC Count High Byte | - | - | - | - | -
| 6 | DTC Count | 0x00~0xFF | DTC Count Low Byte | - | - | - | - | -
[5 empty] | - | - | - | - | -
Block 3: Supported Negative Response Codes |  |  |  |  | - | - | - | - | -
| No. of bytes | Description | Byte value (hex) |  | - | - | - | - | -
| 1 | negative response | 0x7F |  | M | Yes | Yes | No | No | Yes | Yes
| 2 | Request SID | 0x19 |  | M | Yes | Yes | No | No | Yes | Yes
| 3 | Value | Texttable | 0x12=subFunctionNotSupported | M | Yes | Yes | No | No | Yes | Yes
|  |  |  | 0x13=incorrectMessageLengthOrInvalidFormat | M | Yes | Yes | No | No | Yes | Yes
|  |  |  | 0x31=requestOutOfRange | M | Yes | Yes | No | No | Yes | Yes
|  |  |  | 0x7F=ServiceNotSupportedInActiveDiagnosticSession | M | Yes | No | No | No | Yes | Yes |  |  | VF added
Read DTC Information $19 - Report DTC By Status Mask 0x1902 |  |  |  |  | - | - | - | - | - |  |  | Level 0
Block 1: Request Message |  |  |  |  | - | - | - | - | -
| No. of bytes | Description | Byte value (hex) |  | - | - | - | - | -
| 1 | Request SID | 0x19 |  | M | Yes | Yes | No | No | Yes | Yes
| 2 | Sub function | 0x02 |  | M | Yes | Yes | No | No | Yes | Yes
| 3 | DTC Status Mask | 0x00~0xFF | "Bit Meaning 0 testFailed (Mandatory) 1 testFailedThisMonitoringCycle (Optional) 2 pendingDTC(Optional) 3 confirmedDTC(Mandatory) 4 testNotCompletedSinceLastClear (Optional) 5 testFailedSinceLastClear (Optional) 6 testNotCompletedThisMonitoringCycle (Optional) 7 WarningIndicatorRequested (Optional) | M | Yes | Yes | No | No | Yes | Yes
[5 empty] | - | - | - | - | -
Block 2: Response Message |  |  |  |  | - | - | - | - | -
| No. of bytes | Description | Byte value (hex) |  | - | - | - | - | -
| 1 | Request SID | 0x59 |  | - | - | - | - | -
| 2 | Sub function | 0x02 |  | - | - | - | - | -
| 3 | DTC Status Availability Mask | 0x00~0xFF |  | - | - | - | - | -
| 4 | DTC And Status Record #1 | 0x00~0xFF | DTCHighByte#1 | - | - | - | - | -
| 5 | DTC And Status Record #1 | 0x00~0xFF | DTCMiddleByte#1 | - | - | - | - | -
| 6 | DTC And Status Record #1 | 0x00~0xFF | DTCLowByte#1 | - | - | - | - | -
| 7 | DTC And Status Record #1 | 0x00~0xFF | statusOfDTC#1 | - | - | - | - | -
| : |  |  |  | - | - | - | - | -
| n | DTC And Status Record #m | 0x00~0xFF |  | - | - | - | - | -
[5 empty] | - | - | - | - | -
Block 3: Supported Negative Response Codes |  |  |  |  | - | - | - | - | -
| No. of bytes | Description | Byte value (hex) |  | - | - | - | - | -
| 1 | negative response | 0x7F |  | M | Yes | Yes | No | No | Yes | Yes
| 2 | Request SID | 0x19 |  | M | Yes | Yes | No | No | Yes | Yes
| 3 | Value | Texttable | 0x12=subFunctionNotSupported | M | Yes | Yes | No | No | Yes | Yes
|  |  |  | 0x13=incorrectMessageLengthOrInvalidFormat | M | Yes | Yes | No | No | Yes | Yes
|  |  |  | 0x31=requestOutOfRange | M | Yes | Yes | No | No | Yes | Yes
|  |  |  | 0x7F=ServiceNotSupportedInActiveDiagnosticSession | M | Yes | No | No | No | Yes | Yes |  |  | VF added
Read DTC Information $19 - Report Snapshot Data 0x1904 |  |  |  |  | - | - | - | - | - |  |  | Level 0
Block 1: Request Message |  |  |  |  | - | - | - | - | -
| No. of bytes | Description | Byte value (hex) |  | - | - | - | - | -
| 1 | Request SID | 0x19 |  | M | Yes | Yes | No | No | Yes | Yes
| 2 | Sub function | 0x04 |  | M | Yes | Yes | No | No | Yes | Yes
| 3 | DTCHighByte | 0x00~0xFF |  | M | Yes | Yes | No | No | Yes | Yes
| 4 | DTCMiddleByte | 0x00~0xFF |  | M | Yes | Yes | No | No | Yes | Yes
| 5 | DTCLowByte | 0x00~0xFF |  | M | Yes | Yes | No | No | Yes | Yes
| 6 | DTCSnapshotRecordNumber | 0x01/0x02/0xFF |  | M | Yes | Yes | No | No | Yes | Yes
Block 2: Response Message |  |  |  |  | - | - | - | - | -
| No. of bytes | Description | Byte value (hex) |  | - | - | - | - | -
| 1 | Request SID | 0x59 |  | - | - | - | - | -
| 2 | Sub function | 0x04 |  | - | - | - | - | -
| 3 | DTCHighByte | 0x00~0xFF |  | - | - | - | - | -
| 4 | DTCMiddleByte | 0x00~0xFF |  | - | - | - | - | -
| 5 | DTCLowByte | 0x00~0xFF |  | - | - | - | - | -
| 6 | statusOfDTC | 0x00~0xFF |  | - | - | - | - | -
| 7 | DTCSnapshotRecordNumber#1 | 0x01/0x02/0xFF |  | - | - | - | - | -
| 8 | DTCSnapshotRecordNumberOfIdentifiers#1 | 0x00~0xFF |  | - | - | - | - | -
| 9 | dataIdentifier#1 byte#1(MSB) | xx |  | - | - | - | - | -
| 10 | dataIdentifier#1 byte#2 (LSB) | xx |  | - | - | - | - | -
| 11 | snapshotData#1 byte#1 |  |  | - | - | - | - | -
| 11+(n-1) | snapshotData#1 byte#n | xx |  | - | - | - | - | -
[5 empty] | - | - | - | - | -
Block 3: Supported Negative Response Codes |  |  |  |  | - | - | - | - | -
| Byte Number | Description | Byte value (hex) |  | - | - | - | - | -
| 1 | negative response | 0x7F |  | M | Yes | Yes | No | No | Yes | Yes
| 2 | Request SID | 0x19 |  | M | Yes | Yes | No | No | Yes | Yes
| 3 | Value | Texttable | 0x12=subFunctionNotSupported | M | Yes | Yes | No | No | Yes | Yes
|  |  |  | 0x13=incorrectMessageLengthOrInvalidFormat | M | Yes | Yes | No | No | Yes | Yes
|  |  |  | 0x31=requestOutOfRange | M | Yes | Yes | No | No | Yes | Yes
|  |  |  | 0x7F=ServiceNotSupportedInActiveDiagnosticSession | M | Yes | No | No | No | Yes | Yes |  |  | VF added
Read DTC Information $19 - Report Extended Data 0x1906 |  |  |  |  | - | - | - | - | - |  |  | Level 0
Block 1: Request Message |  |  |  |  | - | - | - | - | -
| No. of bytes | Description | Byte value (hex) |  | - | - | - | - | -
| 1 | Request SID | 0x19 |  | M | Yes | Yes | No | No | Yes | Yes
| 2 | Sub function | 0x06 |  | M | Yes | Yes | No | No | Yes | Yes
| 3 | DTCHighByte | 0x00~0xFF |  | M | Yes | Yes | No | No | Yes | Yes
| 4 | DTCMiddleByte | 0x00~0xFF |  | M | Yes | Yes | No | No | Yes | Yes
| 5 | DTCLowByte | 0x00~0xFF |  | M | Yes | Yes | No | No | Yes | Yes
| 6 | DTCExtDataRecordNumber | 0x00~0xFF | 0x01: Fault occurrence counter 0x02: Aging counter 0x03: Aged counter 0x04: DTC Severity 0x10: DTC Fault Detection Counter 0xFF: Request all available extended data records. | M | Yes | Yes | No | No | Yes | Yes
[5 empty] | - | - | - | - | -
Block 2: Response Message |  |  |  |  | - | - | - | - | -
| No. of bytes | Description | Byte value (hex) |  | - | - | - | - | -
| 1 | Request SID | 0x59 |  | - | - | - | - | -
| 2 | Sub function | 0x06 |  | - | - | - | - | -
| 3 | DTCHighByte | 0x00~0xFF |  | - | - | - | - | -
| 4 | DTCMiddleByte | 0x00~0xFF |  | - | - | - | - | -
| 5 | DTCLowByte | 0x00~0xFF |  | - | - | - | - | -
| 6 | DTCExtendedDataNumber | 0x00-0xFF |  | - | - | - | - | -
| 7 | DTCExtDataRecordNumber | 0x01 | DTC Ext Data Record Number #1 | - | - | - | - | -
| 8 | Extended data record Byte1 | 0x00-0xFF | DTC Extended Data#1 byte#1 | - | - | - | - | -
| 9 | DTCExtDataRecordNumber | 0x02 | DTC Ext Data Record Number #2 | - | - | - | - | -
| 10 | Extended data record Byte1 | 0x00-0xFF | DTC Extended Data#1 byte#p | - | - | - | - | -
| 11 | DTCExtDataRecordNumber | 0x03 |  | - | - | - | - | -
| 12 | Extended data record Byte1 | 0x00-0xFF |  | - | - | - | - | -
| 13 | DTCExtDataRecordNumber | 0x04 |  | - | - | - | - | -
| 14 | Extended data record Byte1 | 0x00-0xFF |  | - | - | - | - | -
| 15 | DTCExtDataRecordNumber | 0x10 |  | - | - | - | - | -
| 16 | Extended data record Byte1 | 0x00-0xFF |  | - | - | - | - | -
[5 empty] | - | - | - | - | -
[5 empty] | - | - | - | - | -
[5 empty] | - | - | - | - | -
Block 3: Supported Negative Response Codes |  |  |  |  | - | - | - | - | -
| No. of bytes | Description | Byte value (hex) |  | - | - | - | - | -
| 1 | negative response | 0x7F |  | M | Yes | Yes | No | No | Yes | Yes
| 2 | Request SID | 0x19 |  | M | Yes | Yes | No | No | Yes | Yes
| 3 | Value | Texttable | 0x12=subFunctionNotSupported | M | Yes | Yes | No | No | Yes | Yes
|  |  |  | 0x13=incorrectMessageLengthOrInvalidFormat | M | Yes | Yes | No | No | Yes | Yes
|  |  |  | 0x31=requestOutOfRange | M | Yes | Yes | No | No | Yes | Yes
|  |  |  | 0x7F=ServiceNotSupportedInActiveDiagnosticSession | M | Yes | No | No | No | Yes | Yes |  |  | VF added
Read DTC Information $19 - Report Supported DTC 0x190A |  |  |  |  | - | - | - | - | - |  |  | Level 0
Block 1: Request Message |  |  |  |  | - | - | - | - | -
| No. of bytes | Description | Byte value (hex) |  | - | - | - | - | -
| 1 | Request SID | 0x19 |  | M | Yes | Yes | No | No | Yes | Yes
| 2 | Sub function | 0x0A |  | M | Yes | Yes | No | No | Yes | Yes
[5 empty] | - | - | - | - | -
Block 2: Response Message |  |  |  |  | - | - | - | - | -
| No. of bytes | Description | Byte value (hex) |  | - | - | - | - | -
| 1 | Request SID | 0x59 |  | - | - | - | - | -
| 2 | Sub function | 0x0A |  | - | - | - | - | -
| 3 | DTC Status Mask | 0x00~0xFF |  | - | - | - | - | -
| 4 | DTC And Status Record #1 | 0x00~0xFF | DTCHighByte#1 | - | - | - | - | -
| 5 | DTC And Status Record #1 | 0x00~0xFF | DTCMiddleByte#1 | - | - | - | - | -
| 6 | DTC And Status Record #1 | 0x00~0xFF | DTCLowByte#1 | - | - | - | - | -
| 7 | DTC And Status Record #1 | 0x00~0xFF | statusOfDTC#1 | - | - | - | - | -
| : |  |  |  | - | - | - | - | -
| n | DTC And Status Record #m |  |  | - | - | - | - | -
[5 empty] | - | - | - | - | -
Block 3: Supported Negative Response Codes |  |  |  |  | - | - | - | - | -
| No. of bytes | Description | Byte value (hex) |  | - | - | - | - | -
| 1 | negative response | 0x7F |  | M | Yes | Yes | No | No | Yes | Yes
| 2 | Request SID | 0x19 |  | M | Yes | Yes | No | No | Yes | Yes
| 3 | Value | Texttable | 0x12=subFunctionNotSupported | M | Yes | Yes | No | No | Yes | Yes
|  |  |  | 0x13=incorrectMessageLengthOrInvalidFormat | M | Yes | Yes | No | No | Yes | Yes
|  |  |  | 0x31=requestOutOfRange | M | Yes | Yes | No | No | Yes | Yes
|  |  |  | 0x7F=ServiceNotSupportedInActiveDiagnosticSession | M | Yes | No | No | No | Yes | Yes |  |  | VF added
ReadDataByIdentifier Service $22 |  |  |  |  | - | - | - | - | - |  |  | Level 0 (default) Level 1/2/3/4 - depend on Specific request, check sheet name System DID/ECU DID
Block 1: Request Message |  |  |  |  | - | - | - | - | -
| No. of bytes | Description | Byte value (hex) |  | - | - | - | - | -
| 1 | Request SID | 0x22 |  | M | Yes | Yes | No | No | Yes | Yes |  |  | Supported in 0x02 programming session in application
| 2 | Data Identifier Byte#1 MSB | 0x00~0xFF |  | M | Yes | Yes | No | No | Yes | Yes |  |  | Supported in 0x02 programming session in application
| 3 | Data Identifier Byte#2 LSB | 0x00~0xFF |  | M | Yes | Yes | No | No | Yes | Yes |  |  | Supported in 0x02 programming session in application
[5 empty] | - | - | - | - | -
Block 2: Response Message |  |  |  |  | - | - | - | - | -
| No. of bytes | Description | Byte value (hex) |  | - | - | - | - | -
| 1 | Request SID | 0x62 |  | - | - | - | - | -
| 2 | Data Identifier Byte#1 MSB | 0x00~0xFF |  | - | - | - | - | -
| 3 | Data Identifier Byte#2 LSB | 0x00~0xFF |  | - | - | - | - | -
| 4~n | Data Record |  | See DIDs Tab | - | - | - | - | -
Block 3: Supported Negative Response Codes |  |  |  |  | - | - | - | - | -
| No. of bytes | Description | Byte value (hex) |  | - | - | - | - | -
| 1 | negative response | 0x7F |  | M | Yes | Yes | No | No | Yes | Yes |  |  | Supported in 0x02 programming session in application
| 2 | Request SID | 0x22 |  | M | Yes | Yes | No | No | Yes | Yes |  |  | Supported in 0x02 programming session in application
| 3 | Value | Texttable | 0x13=incorrectMessageLengthOrInvalidFormat | M | Yes | Yes | No | No | Yes | Yes |  |  | Supported in 0x02 programming session in application
|  |  |  | 0x31=requestOutOfRange | M | Yes | Yes | No | No | Yes | Yes |  |  | Supported in 0x02 programming session in application
|  |  |  | 0x33=securityAccessDenied | M | Yes | Yes | No | No | Yes | Yes |  |  | Supported in 0x02 programming session in application
|  |  |  | 0x14=responseTooLong | M | Yes | Yes | No | No | Yes | Yes |  |  | Supported in 0x02 programming session in application
|  |  |  | 0x22=conditionsNotCorrect | M | Yes | Yes | No | No | Yes | Yes |  |  | Supported in 0x02 programming session in application
|  |  |  | 0x78=requestCorrectlyReceived-ResponsePending | M | Yes | Yes | No | No | Yes | Yes |  |  | VF added
SecurityAccess Service $27 |  |  |  |  | - | - | - | - | - |  |  | N/A, This is the gate for Security access
Block 1: Request Message |  |  |  |  | - | - | - | - | -
| No. of bytes | Description | Byte value (hex) |  | - | - | - | - | -
| 1 | Request SID | 0x27 |  | M | No | Yes | No | No | Yes | Yes |  |  | Supported in 0x02 programming session in application
| 2 | Sub-Function | 0x01, 0x03, 0x05, 0x07 | 0x01=Request Seed (Security level 1: After Sales) | M | No | Yes | No | No | Yes | Yes
|  |  |  | 0x03=Request Seed (Security level 2: Manufacturing) | M | No | Yes | No | No | Yes | Yes
|  |  |  | 0x05=Request Seed (Security level 3: ECU- Coding) | U | No | No | No | No | Yes | Yes |  |  | Supported in 0x41 OEM diagnostic session in application.
|  |  |  | 0x07=Request Seed (Security level 4: ECU-Programming (Flash)) | M | No | No | No | No | Yes | Yes |  |  | Supported in 0x02 programming session
| 2 | Sub-Function | 0x02, 0x04, 0x06, 0x08 | 0x02=Send Key (Security level 1: After Sales) | M | No | Yes | No | No | Yes | Yes
|  |  |  | 0x04=Send Key (Security level 2: Manufacturing) | M | No | Yes | No | No | Yes | Yes
|  |  |  | 0x06=Send Key (Security level 3: ECU- Coding) | U | No | No | No | No | Yes | Yes |  |  | Supported in 0x41 OEM diagnostic session in application.
|  |  |  | 0x08=Send Key (Security level 4: ECU-Programming (Flash)) | M | No | No | No | No | Yes | Yes |  |  | Supported in 0x02 programming session
| 3 | Security key byte1 | 0x00~0xFF | Key #1 | M | No | Yes | No | No | Yes | Yes |  |  | Supported in 0x02 programming session and 0x41 OEM diagnostic session in application.
| 4 | Security key byte2 | 0x00~0xFF | Key #2 | M | No | Yes | No | No | Yes | Yes |  |  | Supported in 0x02 programming session and 0x41 OEM diagnostic session in application.
| … | … | 0x00~0xFF |  | M | No | Yes | No | No | Yes | Yes |  |  | Supported in 0x02 programming session and 0x41 OEM diagnostic session in application.
| 18 | Security key byte16 | 0x00~0xFF | Key #16 | M | No | Yes | No | No | Yes | Yes |  |  | Supported in 0x02 programming session and 0x41 OEM diagnostic session in application.
Block 2: Response Message |  |  |  |  | - | - | - | - | -
| No. of bytes | Description | Byte value (hex) |  | - | - | - | - | -
| 1 | Request SID | 0x67 |  | - | - | - | - | -
| 2 | Sub-Function | 0x01, 0x03, 0x05, 0x07 | 0x01=Request Seed (Security level 1: After Sales) | - | - | - | - | -
|  |  |  | 0x03=Request Seed (Security level 2: Manufacturing) | - | - | - | - | -
|  |  |  | 0x05=Request Seed (Security level 3: ECU- Coding) | - | - | - | - | -
|  |  |  | 0x07=Request Seed (Security level 4: ECU-Programming (Flash)) | - | - | - | - | -
| 3 | Security seed byte1 | 0x00~0xFF | Seed #1 | - | - | - | - | -
| 4 | Security seed byte2 | 0x00~0xFF | Seed #2 | - | - | - | - | -
| … | … | 0x00~0xFF |  | - | - | - | - | -
| 18 | Security seed byte16 | 0x00~0xFF | Seed #16 | - | - | - | - | -
| 2 | Sub-Function | 0x02, 0x04, 0x06, 0x08 | 0x02=Send Key (Security level 1: After Sales) | - | - | - | - | -
|  |  |  | 0x04=Send Key (Security level 2: Manufacturing) | - | - | - | - | -
|  |  |  | 0x06=Send Key (Security level 3: ECU- Coding) | - | - | - | - | -
|  |  |  | 0x08=Send Key (Security level 4: ECU-Programming (Flash)) | - | - | - | - | -
Block 3: Supported Negative Response Codes |  |  |  |  | - | - | - | - | -
| No. of bytes | Description | Byte value (hex) |  | - | - | - | - | -
| 1 | negative response | 0x7F |  | M | No | Yes | No | No | Yes | Yes |  |  | Supported in 0x02 programming session in application
| 2 | Request SID | 0x27 |  | M | No | Yes | No | No | Yes | Yes |  |  | Supported in 0x02 programming session in application
| 3 | Value | Texttable | 0x12=Sub function not support | M | No | Yes | No | No | Yes | Yes |  |  | Supported in 0x02 programming session in application
|  |  |  | 0x13=Incorrect message length or invalid format | M | No | Yes | No | No | Yes | Yes |  |  | Supported in 0x02 programming session in application
|  |  |  | 0x22=Conditions not correct | M | No | Yes | No | No | Yes | Yes |  |  | Supported in 0x02 programming session in application
|  |  |  | 0x24=requestSequenceError | M | No | Yes | No | No | Yes | Yes |  |  | Supported in 0x02 programming session in application
|  |  |  | 0x31=requestOutOfRange | M | No | Yes | No | No | Yes | Yes |  |  | Supported in 0x02 programming session in application
|  |  |  | 0x35=invalidKey | M | No | Yes | No | No | Yes | Yes |  |  | Supported in 0x02 programming session in application
|  |  |  | 0x36=exceededNumberOfAttempts | M | No | Yes | No | No | Yes | Yes |  |  | Supported in 0x02 programming session in application
|  |  |  | 0x37=requiredTimeDelayNotExpired | M | No | Yes | No | No | Yes | Yes |  |  | Supported in 0x02 programming session in application
|  |  |  | 0x7F=ServiceNotSupportedInActiveDiagnosticSession | M | Yes | No | No | No | Yes | Yes |  |  | VF added
CommunicationControl Service $28 |  |  |  |  | - | - | - | - | - |  |  | Level 0
Block 1: Request Message |  |  |  |  | - | - | - | - | -
| No. of bytes | Description | Byte value (hex) |  | - | - | - | - | -
| 1 | Request SID | 0x28 |  | M | No | Yes | No | No | Yes | Yes |  |  | Supported in 0x02 programming session in application
| 2 | Control Type | 0x00/0x01/0x03/0x80/0x81/0x83 | 0x00/0x80=Enable Rx And Tx/suppress positive response | M | No | Yes | No | No | Yes | Yes |  |  | Supported in 0x02 programming session in application
|  |  |  | 0x01/0x81=Enable Rx And Disable Tx /suppress positive response | M | No | Yes | No | No | Yes | Yes |  |  | Supported in 0x02 programming session in application
|  |  |  | 0x03/0x83=Disable Rx And Tx /suppress positive response | M | No | Yes | No | No | Yes | Yes |  |  | Supported in 0x02 programming session in application
| 3 | Communication Type | 0x01/0x02/0x03 | 0x01=Normal Communication Messages | M | No | Yes | No | No | Yes | Yes |  |  | Supported in 0x02 programming session in application
|  |  |  | 0x02=Network Management Communication Messages | M | No | Yes | No | No | Yes | Yes |  |  | Supported in 0x02 programming session in application
|  |  |  | 0x03=Network Management Communication Messages and Normal Communication Messages | M | No | Yes | No | No | Yes | Yes |  |  | Supported in 0x02 programming session in application
Block 2: Response Message |  |  |  |  | - | - | - | - | -
| No. of bytes | Description | Byte value (hex) |  | - | - | - | - | -
| 1 | Request SID | 0x68 |  | - | - | - | - | -
| 2 | controlType | 0x00 | 0x00=Enable Rx And Tx | - | - | - | - | -
|  |  | 0x01 | 0x01=Enable Rx And Disable Tx | - | - | - | - | -
|  |  | 0x03 | 0x03=Disable Rx And Tx | - | - | - | - | -
[5 empty] | - | - | - | - | -
Block 3: Supported Negative Response Codes |  |  |  |  | - | - | - | - | -
| No. of bytes | Description | Byte value (hex) |  | - | - | - | - | -
| 1 | negative response | 0x7F |  | M | No | Yes | No | No | Yes | Yes |  |  | Supported in 0x02 programming session in application
| 2 | Request SID | 0x28 |  | M | No | Yes | No | No | Yes | Yes |  |  | Supported in 0x02 programming session in application
| 3 | Value | Texttable | 0x12=subFunctionNotSupported | M | No | Yes | No | No | Yes | Yes |  |  | Supported in 0x02 programming session in application
|  |  |  | 0x13=incorrectMessageLengthOrInvalidFormat | M | No | Yes | No | No | Yes | Yes |  |  | Supported in 0x02 programming session in application
|  |  |  | 0x22=conditionsNotCorrect | M | No | Yes | No | No | Yes | Yes |  |  | Supported in 0x02 programming session in application
|  |  |  | 0x31=requestOutOfRange | M | No | Yes | No | No | Yes | Yes |  |  | Supported in 0x02 programming session in application
|  |  |  | 0x7F=ServiceNotSupportedInActiveDiagnosticSession | M | Yes | No | No | No | Yes | Yes |  |  | VF added
WriteDataByIdentifier Service $2E |  |  |  |  | - | - | - | - | - |  |  | Level 1/2/3/4
Block 1: Request Message |  |  |  |  | - | - | - | - | -
| No. of bytes | Description | Byte value (hex) |  | - | - | - | - | -
| 1 | Request SID | 0x2E |  | M | No | Yes | No | No | Yes | Yes |  |  | Supported in 0x02 programming session and 0x41 OEM diagnostic session in application.
| 2 | Data Identifier MSB | 0x00~0xFF |  | M | No | Yes | No | No | Yes | Yes |  |  | Supported in 0x02 programming session and 0x41 OEM diagnostic session in application.
| 3 | Data Identifier LSB | 0x00~0xFF |  | M | No | Yes | No | No | Yes | Yes |  |  | Supported in 0x02 programming session and 0x41 OEM diagnostic session in application.
| 4~n | Data Record | 0x00~0xFF | See DIDs Tab | M | No | Yes | No | No | Yes | Yes |  |  | Supported in 0x02 programming session and 0x41 OEM diagnostic session in application.
Block 2: Response Message |  |  |  |  | - | - | - | - | -
| No. of bytes | Description | Byte value (hex) |  | - | - | - | - | -
| 1 | Request SID | 0x6E |  | - | - | - | - | -
| 2 | Data Identifier MSB | 0x00~0xFF |  | - | - | - | - | -
| 3 | Data Identifier LSB | 0x00~0xFF |  | - | - | - | - | -
Block 3: Supported Negative Response Codes |  |  |  |  | - | - | - | - | -
| No. of bytes | Description | Byte value (hex) |  | - | - | - | - | -
| 1 | negative response | 0x7F |  | M | No | Yes | No | No | Yes | Yes |  |  | Supported in 0x02 programming session and 0x41 OEM diagnostic session in application.
| 2 | Request SID | 0x2E |  | M | No | Yes | No | No | Yes | Yes |  |  | Supported in 0x02 programming session and 0x41 OEM diagnostic session in application.
| 3 | Value | Texttable | 0x13=incorrectMessageLengthOrInvalidFormat | M | No | Yes | No | No | Yes | Yes |  |  | Supported in 0x02 programming session in application
|  |  |  | 0x22=conditionsNotCorrect | M | No | Yes | No | No | Yes | Yes |  |  | Supported in 0x02 programming session and 0x41 OEM diagnostic session in application.
|  |  |  | 0x31=requestOutOfRange | M | No | Yes | No | No | Yes | Yes |  |  | Supported in 0x02 programming session in application
|  |  |  | 0x33=securityAccessDenied | M | No | Yes | No | No | Yes | Yes |  |  | Supported in 0x02 programming session and 0x41 OEM diagnostic session in application.
|  |  |  | 0x72=generalProgrammingFailure | M | No | Yes | No | No | Yes | Yes |  |  | Supported in 0x02 programming session and 0x41 OEM diagnostic session in application.
|  |  |  | 0x78=requestCorrectlyReceived-ResponsePending | M | No | Yes | No | No | Yes | Yes
|  |  |  | 0x7F=ServiceNotSupportedInActiveDiagnosticSession | M | Yes | No | No | No | Yes | Yes
IOControl Service $2F |  |  |  |  | - | - | - | - | - |  |  | Level 1/2/3
Block 1: Request Message |  |  |  |  | - | - | - | - | -
| No. of bytes | Description | Byte value (hex) |  | - | - | - | - | -
| 1 | Request SID | 0x2F |  | U | No | No | No | No | No | No
| 2 | Data Identifier MSB | 0x00~0xFF |  | U | No | No | No | No | No | No
| 3 | Data Identifier LSB | 0x00~0xFF |  | U | No | No | No | No | No | No
| 4 | ControlParameter | 0x00 ~ 0x03 | inputOutputControlParameter 0x00=returnControlToECU 0x01=resetToDefault 0x02=freezeCurrentState 0x03=shortTermAdjustment 0x04 - 0xFF=Reserved | U | No | No | No | No | No | No
| #5 - #(5+m-1) | ControlState #1 - #m | 0x00~0xFF |  | U | No | No | No | No | No | No
[5 empty] | - | - | - | - | -
Block 2: Response Message |  |  |  |  | - | - | - | - | -
| No. of bytes | Description | Byte value (hex) |  | - | - | - | - | -
| 1 | Request SID | 0x6F |  | - | - | - | - | -
| 2 | Data Identifier MSB | 0x00~0xFF |  | - | - | - | - | -
| 3 | Data Identifier LSB | 0x00~0xFF |  | - | - | - | - | -
| 4 | inputOutputControlParameter | 0x00 ~ 0x03 |  | - | - | - | - | -
| #5 - #(5+m-1) | ControlState #1 - #m | 0x00~0xFF |  | - | - | - | - | -
[5 empty] | - | - | - | - | -
Block 3: Supported Negative Response Codes |  |  |  |  | - | - | - | - | -
| No. of bytes | Description | Byte value (hex) |  | - | - | - | - | -
| 1 | negative response | 0x7F |  | U | No | No | No | No | No | No
| 2 | Request SID | 0x2F |  | U | No | No | No | No | No | No
| 3 | Value | Texttable | 0x13=incorrectMessageLengthOrInvalidFormat | U | No | No | No | No | No | No
|  |  |  | 0x22=conditionsNotCorrect | U | No | No | No | No | No | No
|  |  |  | 0x31=requestOutOfRange | U | No | No | No | No | No | No
|  |  |  | 0x33=securityAccessDenied | U | No | No | No | No | No | No
|  |  |  | 0x34=authenticationRequired | U | No | No | No | No | No | No
|  |  |  | 0x7F=ServiceNotSupportedInActiveDiagnosticSession | M | No | No | No | No | No | No |  |  | VF added
RoutineControl Service $31 |  |  |  |  | - | - | - | - | - |  |  | Specific Security access level require in Sheet Routines Control
Block 1: Request Message |  |  |  |  | - | - | - | - | -
| No. of bytes | Description | Byte value (hex) |  | - | - | - | - | -
| 1 | Request SID | 0x31 |  | M | No | Yes | No | No | Yes | Yes |  |  | Supported in 0x02 programming session and 0x41 OEM diagnostic session in application.
| 2 | sub-function(routineControlType) | 0x01 / 0x02 / 0x03 | 0x01=startRoutine 0x02=stopRoutine 0x03=requestRoutineResults | M | No | Yes | No | No | Yes | Yes |  |  | Supported in 0x02 programming session and 0x41 OEM diagnostic session in application.
| 3 | routineIdentifier byte#1 MSB | 0x00~0xFF | See "Routines RIDs" | M | No | Yes | No | No | Yes | Yes |  |  | Supported in 0x02 programming session and 0x41 OEM diagnostic session in application.
| 4 | routineIdentifier byte#2 LSB | 0x00~0xFF |  | M | No | Yes | No | No | Yes | Yes |  |  | Supported in 0x02 programming session and 0x41 OEM diagnostic session in application.
| #5 - #(5+m-1) | routineControlOption #1 - #m | 0x00~0xFF |  | U | No | No | No | No | No | No
[5 empty] | - | - | - | - | -
Block 2: Response Message |  |  |  |  | - | - | - | - | -
| No. of bytes | Description | Byte value (hex) |  | - | - | - | - | -
| 1 | Request SID | 0x71 |  | - | - | - | - | -
| 2 | sub-function(routineControlType) | 0x01 / 0x02 / 0x03 | 0x01=Start Routine 0x02=Stop Routine 0x03=Request Routine Results | - | - | - | - | -
| 3 | routineIdentifier byte#1 MSB | 0x00~0xFF |  | - | - | - | - | -
| 4 | routineIdentifier byte#2 LSB | 0x00~0xFF |  | - | - | - | - | -
| 5 | Routine Info | 0x00~0x03 | 0x00:Routine IDLE 0x01:Routine Ongoing 0x02:Routine success 0x03:Rountine Fail | - | - | - | - | -
| #6 - #n | routineStatusRecord #1 - #m | 0x00~0xFF |  | - | - | - | - | -
[5 empty] | - | - | - | - | -
Block 3: Supported Negative Response Codes |  |  |  |  | - | - | - | - | -
| No. of bytes | Description | Byte value (hex) |  | - | - | - | - | -
| 1 | negative response | 0x7F |  | M | No | Yes | No | No | Yes | Yes |  |  | Supported in 0x02 programming session and 0x41 OEM diagnostic session in application.
| 2 | Request SID | 0x31 |  | M | No | Yes | No | No | Yes | Yes |  |  | Supported in 0x02 programming session and 0x41 OEM diagnostic session in application.
| 3 | Value | Texttable | 0x12=subFunctionNotSupported | M | No | Yes | No | No | Yes | Yes |  |  | Supported in 0x02 programming session and 0x41 OEM diagnostic session in application.
|  |  |  | 0x13=incorrectMessageLengthOrInvalidFormat | M | No | Yes | No | No | Yes | Yes |  |  | Supported in 0x02 programming session and 0x41 OEM diagnostic session in application.
|  |  |  | 0x22=conditionsNotCorrect | M | No | Yes | No | No | Yes | Yes |  |  | Supported in 0x02 programming session and 0x41 OEM diagnostic session in application.
|  |  |  | 0x24=requestSequenceError | M | No | Yes | No | No | Yes | Yes |  |  | Supported in 0x02 programming session and 0x41 OEM diagnostic session in application.
|  |  |  | 0x31=requestOutOfRange | M | No | Yes | No | No | Yes | Yes |  |  | Supported in 0x02 programming session and 0x41 OEM diagnostic session in application.
|  |  |  | 0x33=securityAccessDenied | M | No | Yes | No | No | Yes | Yes |  |  | Supported in 0x02 programming session and 0x41 OEM diagnostic session in application.
|  |  |  | 0x72=generalProgrammingFailure | M | No | Yes | No | No | Yes | Yes |  |  | Supported in 0x02 programming session and 0x41 OEM diagnostic session in application.
|  |  |  | 0x78=requestCorrectlyReceived-ResponsePending | M | No | Yes | No | No | Yes | Yes
|  |  |  | 0x7F=ServiceNotSupportedInActiveDiagnosticSession | M | Yes | No | No | No | Yes | Yes |  |  | VF added
TesterPresent Service $3E |  |  |  |  | - | - | - | - | - |  |  | Level 0
Block 1: Request Message |  |  |  |  | - | - | - | - | -
| No. of bytes | Description | Byte value (hex) |  | - | - | - | - | -
| 1 | Request SID | 0x3E |  | M | Yes | Yes | No | No | Yes | Yes |  |  | Supported in 0x02 programming session in application
| 2 | Sub-Function (zeroSubFunction) | 0x00/0x80 | 0x00=TesterPresent | M | Yes | Yes | No | No | Yes | Yes |  |  | Supported in 0x02 programming session in application
|  |  |  | 0x80=TesterPresent with suppress positive response | M | Yes | Yes | No | No | Yes | Yes |  |  | Supported in 0x02 programming session in application
Block 2: Response Message |  |  |  |  | - | - | - | - | -
| No. of bytes | Description | Byte value (hex) |  | - | - | - | - | -
| 1 | Request SID | 0x7E |  | - | - | - | - | -
| 2 | SubFunction | 0x00 | 0x00=TesterPresent | - | - | - | - | -
Block 3: Supported Negative Response Codes |  |  |  |  | - | - | - | - | -
| No. of bytes | Description | Byte value (hex) |  | - | - | - | - | -
| 1 | negative response | 0x7F |  | M | Yes | Yes | No | No | Yes | Yes |  |  | Supported in 0x02 programming session in application
| 2 | Request SID | 0x3E |  | M | Yes | Yes | No | No | Yes | Yes |  |  | Supported in 0x02 programming session in application
| 3 | Value | Texttable | 0x12=Sub function not support | M | Yes | Yes | No | No | Yes | Yes |  |  | Supported in 0x02 programming session in application
|  |  |  | 0x13=Incorrect message length or invalid format | M | Yes | Yes | No | No | Yes | Yes |  |  | Supported in 0x02 programming session in application
[5 empty] | - | - | - | - | -
[5 empty] | - | - | - | - | -
ControlDTCSetting Service $85 |  |  |  |  | - | - | - | - | - |  |  | Level 0
Block 1: Request Message |  |  |  |  | - | - | - | - | -
| No. of bytes | Description | Byte value (hex) |  | - | - | - | - | -
| 1 | Request SID | 0x85 |  | M | No | Yes | No | No | Yes | Yes |  |  | Supported in 0x02 programming session in application
| 2 | Sub-Function | 0x01/0x81, 0x02/0x82 | 0x01/0x81=on / suppress positive response | M | No | Yes | No | No | Yes | Yes |  |  | Supported in 0x02 programming session in application
|  |  |  | 0x02/0x82=off / suppress positive response | M | No | Yes | No | No | Yes | Yes |  |  | Supported in 0x02 programming session in application
Block 2: Response Message |  |  |  |  | - | - | - | - | -
| No. of bytes | Description | Byte value (hex) |  | - | - | - | - | -
| 1 | Request SID | 0xC5 |  | - | - | - | - | -
| 2 | DTCSettingType | 0x01, 0x02 | 0x01=on | - | - | - | - | -
|  |  |  | 0x02=off | - | - | - | - | -
Block 3: Supported Negative Response Codes |  |  |  |  | - | - | - | - | -
| No. of bytes | Description | Byte value (hex) |  | - | - | - | - | -
| 1 | negative response | 0x7F |  | M | No | Yes | No | No | Yes | Yes |  |  | Supported in 0x02 programming session in application
| 2 | Request SID | 0x85 |  | M | No | Yes | No | No | Yes | Yes |  |  | Supported in 0x02 programming session in application
| 3 | Value | Texttable | 0x12=subFunctionNotSupported | M | No | Yes | No | No | Yes | Yes |  |  | Supported in 0x02 programming session in application
|  |  |  | 0x13=incorrectMessageLengthOrInvalidFormat | M | No | Yes | No | No | Yes | Yes |  |  | Supported in 0x02 programming session in application
|  |  |  | 0x22=conditionsNotCorrect | M | No | Yes | No | No | Yes | Yes |  |  | Supported in 0x02 programming session in application
|  |  |  | 0x31=requestOutOfRange | M | No | Yes | No | No | Yes | Yes |  |  | Supported in 0x02 programming session in application
|  |  |  | 0x7F=ServiceNotSupportedInActiveDiagnosticSession | M | Yes | No | No | No | Yes | Yes
Request Download Service $34 |  |  |  |  | - | - | - | - | - |  |  | Level 4
Block 1: Request Message |  |  |  |  | - | - | - | - | -
| No. of bytes | Description | Byte value (hex) |  | - | - | - | - | -
| 1 | Request SID | 0x34 |  | M | No | No | No | No | Yes | Yes |  |  | Supported in 0x02 programming session in application
| 2 | DataFormatIdentifier | 0x00~0xFF |  | M | No | No | No | No | Yes | Yes |  |  | Supported in 0x02 programming session in application
| 3 | AddressAndLengthFormatIdentifier | 0x00~0xFF |  | M | No | No | No | No | Yes | Yes |  |  | Supported in 0x02 programming session in application
| 4 | MemoryAddress Byte #1 | 0x00~0xFF | Byte #1(MSB) | M | No | No | No | No | Yes | Yes |  |  | Supported in 0x02 programming session in application
|  | … |  |  | M | No | No | No | No | Yes | Yes |  |  | Supported in 0x02 programming session in application
| n | MemoryAddress Byte #n | 0x00~0xFF | Byte #n(LSB) | M | No | No | No | No | Yes | Yes |  |  | Supported in 0x02 programming session in application
| n+1 | MemorySize Byte #1 | 0x00~0xFF | Byte #1(MSB) | M | No | No | No | No | Yes | Yes |  |  | Supported in 0x02 programming session in application
|  | … |  |  | M | No | No | No | No | Yes | Yes |  |  | Supported in 0x02 programming session in application
| n+m | MemorySize Byte #m | 0x00~0xFF | Byte #m(LSB) | M | No | No | No | No | Yes | Yes |  |  | Supported in 0x02 programming session in application
[5 empty] | - | - | - | - | -
Block 2: Response Message |  |  |  |  | - | - | - | - | -
| No. of bytes | Description | Byte value (hex) |  | - | - | - | - | -
| 1 | Response SID | 0x74 |  | - | - | - | - | -
| 2 | LengthformatIdentifier | 0x00~0xF0 |  | - | - | - | - | -
| 3 | maxNumberOfBlockLength Byte #1 | 0x00~0xFF | Byte #1(MSB) | - | - | - | - | -
|  | … |  |  | - | - | - | - | -
| n+2 | maxNumberOfBlockLength Byte #n | 0x00~0xFF | Byte #n(LSB) | - | - | - | - | -
[5 empty] | - | - | - | - | -
Block 3: Supported Negative Response Codes |  |  |  |  | - | - | - | - | -
| No. of bytes | Description | Byte value (hex) |  | - | - | - | - | -
| 1 | Negative response | 0x7F |  | M | No | No | No | No | Yes | Yes |  |  | Supported in 0x02 programming session in application
| 2 | Request SID | 0x34 |  | M | No | No | No | No | Yes | Yes |  |  | Supported in 0x02 programming session in application
| 3 | Value | Texttable | 0x13=incorrectMessageLengthOrInvalidFormat | M | No | No | No | No | Yes | Yes |  |  | Supported in 0x02 programming session in application
|  |  |  | 0x22=conditionsNotCorrect | M | No | No | No | No | Yes | Yes |  |  | Supported in 0x02 programming session in application
|  |  |  | 0x31=requestOutOfRange | M | No | No | No | No | Yes | Yes |  |  | Supported in 0x02 programming session in application
|  |  |  | 0x33=securityAccessDenied | M | No | No | No | No | Yes | Yes |  |  | Supported in 0x02 programming session in application
|  |  |  | 0x34=authenticationRequired | M | No | No | No | No | Yes | Yes |  |  | Supported in 0x02 programming session in application
|  |  |  | 0x70=uploadDownloadNotAccepted | M | No | No | No | No | Yes | Yes |  |  | Supported in 0x02 programming session in application
|  |  |  | 0x72=generalProgrammingFailure | M | No | No | No | No | Yes | Yes
|  |  |  | 0x7F=ServiceNotSupportedInActiveDiagnosticSession | M | Yes | No | No | No | Yes | Yes |  |  | VF added
[5 empty] | - | - | - | - | -
Transfer Data Service $36 |  |  |  |  | - | - | - | - | - |  |  | Level 4
Block 1: Request Message |  |  |  |  | - | - | - | - | -
| No. of bytes | Description | Byte value (hex) |  | - | - | - | - | -
| 1 | Request SID | 0x36 |  | M | No | No | No | No | Yes | Yes |  |  | Supported in 0x02 programming session in application
| 2 | blockSequenceCounter | 0x00~0xFF |  | M | No | No | No | No | Yes | Yes |  |  | Supported in 0x02 programming session in application
[5 empty] | M | No | No | No | No | Yes | Yes |  |  | Supported in 0x02 programming session in application
| 3 | transferRequestParameterRecord[#1] | 0x00~0xFF | Byte #1(MSB) | M | No | No | No | No | Yes | Yes |  |  | Supported in 0x02 programming session in application
| n+2 | transferRequestParameterRecord[#n] | 0x00~0xFF | Byte #n(LSB) | M | No | No | No | No | Yes | Yes |  |  | Supported in 0x02 programming session in application
[5 empty] | - | - | - | - | -
Block 2: Response Message |  |  |  |  | - | - | - | - | -
| No. of bytes | Description | Byte value (hex) |  | - | - | - | - | -
| 1 | Response SID | 0x76 |  | - | - | - | - | -
| 2 | blockSequenceCounter | 0x00~0xFF |  | - | - | - | - | -
[5 empty] | - | - | - | - | -
Block 3: Supported Negative Response Codes |  |  |  |  | - | - | - | - | -
| No. of bytes | Description | Byte value (hex) |  | - | - | - | - | -
| 1 | Negative response | 0x7F |  | M | No | No | No | No | Yes | Yes |  |  | Supported in 0x02 programming session in application
| 2 | Request SID | 0x36 |  | M | No | No | No | No | Yes | Yes |  |  | Supported in 0x02 programming session in application
| 3 | Value | Texttable | 0x24=requestSequenceError | M | No | No | No | No | Yes | Yes |  |  | Supported in 0x02 programming session in application
|  |  |  | 0x31=requestOutOfRange | M | No | No | No | No | Yes | Yes |  |  | Supported in 0x02 programming session in application
|  |  |  | 0x13=incorrectMessageLengthOrInvalidFormat | M | No | No | No | No | Yes | Yes |  |  | Supported in 0x02 programming session in application
|  |  |  | 0x71=transferDataSuspended | M | No | No | No | No | Yes | Yes |  |  | Supported in 0x02 programming session in application
|  |  |  | 0x72=generalProgrammingFailure | M | No | No | No | No | Yes | Yes |  |  | Supported in 0x02 programming session in application
|  |  |  | 0x73=wrongBlockSequenceCounter | M | No | No | No | No | Yes | Yes |  |  | Supported in 0x02 programming session in application
|  |  |  | 0x92/0x93=voltageTooHigh/voltageTooLow | M | No | No | No | No | Yes | Yes
|  |  |  | 0x7F=ServiceNotSupportedInActiveDiagnosticSession | M | Yes | No | No | No | Yes | Yes |  |  | VF added
Request Transfer Exit Service $37 |  |  |  |  | - | - | - | - | - |  |  | Level 4
Block 1: Request Message |  |  |  |  | - | - | - | - | -
| No. of bytes | Description | Byte value (hex) |  | - | - | - | - | -
| 1 | Request SID | 0x37 |  | M | No | No | No | No | Yes | Yes |  |  | Supported in 0x02 programming session in application
[5 empty] | - | - | - | - | -
Block 2: Response Message |  |  |  |  | - | - | - | - | -
| No. of bytes | Description | Byte value (hex) |  | - | - | - | - | -
| 1 | Response SID | 0x77 |  | - | - | - | - | -
[5 empty] | - | - | - | - | -
Block 3: Supported Negative Response Codes |  |  |  |  | - | - | - | - | -
| No. of bytes | Description | Byte value (hex) |  | - | - | - | - | -
| 1 | Negative response | 0x7F |  | M | No | No | No | No | Yes | Yes |  |  | Supported in 0x02 programming session in application
| 2 | Request SID | 0x37 |  | M | No | No | No | No | Yes | Yes |  |  | Supported in 0x02 programming session in application
| 3 | Value | Texttable | 0x13=incorrectMessageLengthOrInvalidFormat | M | No | No | No | No | Yes | Yes |  |  | Supported in 0x02 programming session in application
|  |  |  | 0x24=requestSequenceError | M | No | No | No | No | Yes | Yes |  |  | Supported in 0x02 programming session in application
|  |  |  | 0x31=requestOutOfRange | M | No | No | No | No | Yes | Yes |  |  | Supported in 0x02 programming session in application
|  |  |  | 0x72=generalProgrammingFailure | M | No | No | No | No | Yes | Yes |  |  | Supported in 0x02 programming session in application
|  |  |  | 0x7F=ServiceNotSupportedInActiveDiagnosticSession | M | Yes | No | No | No | Yes | Yes |  |  | VF added
#End of data

## ECU DID
Back to first page
DID Number (hex) | DID Name | RWState | Parameter | BytePos (from 0) | BitPos | BitLength | DataType | MethodType | Unit | Application | Boot Loader | Secturity Level | physical min | physical max | Snapshot DID? (YES/NO) | Status | Comment | Remark
0xFD02 | DKCU BLE SW Version Commit ID | R | Commit ID | 3 | 0 | 72 | ASCII | type=identical |  | R | N/A | R/L0 | [5 empty] | Done
|  |  | Option Build | 12 | 0 | 8 | MSB/LSB UNSIGNED | type=identical Bit 0: 0x01: DISABLE_E2E_RX_CHECK 0x00: Enable E2E RX Check Bit 1: 0x01: DISABLE_PRECONDITIONDIAG_CHECK 0x00: Enable Pre-Condition Check
0xFD0B | NFC Door SW Version | R | App Version Byte#0 | 3 | 0 | 8 | MSB/LSB UNSIGNED | type=Integer |  | R | N/A | R/L0 | 0 | 255 | No |  | e.g.: 01 02.00 (V1.2.0) | Done
|  |  | App Version Byte#1 | 4 | 0 | 8 | MSB/LSB UNSIGNED | type=Integer |  |  |  |  | 0 | 255
|  |  | App Version Byte#2 | 5 | 0 | 8 | MSB/LSB UNSIGNED | type=Integer |  |  |  |  | 0 | 255
|  |  | Year | 6 | 0 | 8 | MSB/LSB UNSIGNED | type=Integer | Year |  |  |  | 0 | 255 |  |  | 0x0E means 2014 Year
|  |  | Month | 7 | 0 | 8 | MSB/LSB UNSIGNED | type=Integer | Month |  |  |  | 0 | 255 |  |  | Range: 0x01 ~ 0x0C means1 ~ 12 Month
|  |  | Day | 8 | 0 | 8 | MSB/LSB UNSIGNED | type=Integer | Day |  |  |  | 0 | 255 |  |  | 0x1F means 31st
0xFD0E | DKCU NBU SW Version | R | App Version Byte#0 | 3 | 0 | 8 | MSB/LSB UNSIGNED | type=Integer |  | R | N/A | R/L0 | 0 | 255 | No |  | e.g.: 01 02.00 (V1.2.0) | Done
|  |  | App Version Byte#1 | 4 | 0 | 8 | MSB/LSB UNSIGNED | type=Integer |  |  |  |  | 0 | 255
|  |  | App Version Byte#2 | 5 | 0 | 8 | MSB/LSB UNSIGNED | type=Integer |  |  |  |  | 0 | 255
0xFD10 | DKCU voltage | R | Voltage Byte#0 | 3 | 0 | 8 | MSB/LSB UNSIGNED | type=Integer | V | R | N/A | R/L0 | 0 | 255 | Yes |  | Range: 0 ~ 255 means0.0V ~ 25.5V | Done
0xFD16 | NFC-Door voltage | R | Voltage Byte#0 | 3 | 0 | 8 | MSB/LSB UNSIGNED | type=Integer | V | R | N/A | R/L0 | 0 | 255 | Yes |  | Range: 0 ~ 255 means0.0V ~ 25.5V | Not Yet
0xFD18 | DKCU BLE MAC | R | MAC Byte#0 | 3 | 0 | 8 | MSB/LSB UNSIGNED | type=Integer |  | R | N/A | R/L0 |  |  | No |  |  | Done
|  | R | MAC Byte#1 | 4 | 0 | 8 | MSB/LSB UNSIGNED | type=Integer
|  | R | MAC Byte#2 | 5 | 0 | 8 | MSB/LSB UNSIGNED | type=Integer
|  | R | MAC Byte#3 | 6 | 0 | 8 | MSB/LSB UNSIGNED | type=Integer
|  | R | MAC Byte#4 | 7 | 0 | 8 | MSB/LSB UNSIGNED | type=Integer
|  | R | MAC Byte#5 | 8 | 0 | 8 | MSB/LSB UNSIGNED | type=Integer
0xFD19 | DKCU BLE NAME | R | NAME Byte#0 | 3 | 0 | 8 | ASCII | type=Integer |  | R | N/A | R/L0 |  |  | No |  |  | Done
|  | R | NAME Byte#1 | 4 | 0 | 8 | ASCII | type=Integer
|  | R | NAME Byte#2 | 5 | 0 | 8 | ASCII | type=Integer
|  | R | NAME Byte#3 | 6 | 0 | 8 | ASCII | type=Integer
|  | R | NAME Byte#n-1 |  | 0 | 8 | ASCII | type=Integer
|  | R | NAME Byte#n | m | 0 | 8 | ASCII | type=Integer
0xFD25 | NFC-Door HW Part Number | R | ECU Part Number Prefix Byte#0 | 3 | 0 | 8 | ASCII | type=identical |  | R | N/A | R/L0 |  |  | No |  |  | Not yet
|  |  | ECU Part Number Prefix Byte#1 | 4 | 0 | 8 | ASCII | type=identical | [9 empty] | Not yet
|  |  | ECU Part Number Prefix Byte#2 | 5 | 0 | 8 | ASCII | type=identical | [9 empty] | Not yet
|  |  | ECU Part Number Byte#0 | 6 | 0 | 8 | MSB/LSB UNSIGNED | type=BCD | [9 empty] | Not yet
|  |  | ECU Part Number Byte#1 | 7 | 0 | 8 | MSB/LSB UNSIGNED | type=BCD | [9 empty] | Not yet
|  |  | ECU Part Number Byte#2 | 8 | 0 | 8 | MSB/LSB UNSIGNED | type=BCD | [9 empty] | Not yet
|  |  | ECU Part Number Byte#3 | 9 | 0 | 8 | MSB/LSB UNSIGNED | type=BCD | [9 empty] | Not yet
|  |  | Supplier Index Number Byte#0 | 10 | 0 | 8 | ASCII | type=identical | [9 empty] | Not yet
|  |  | Release Status Number Byte#0 | 11 | 0 | 8 | ASCII | type=identical | [9 empty] | Not yet
0xFD2C | NFC-Door Serial Number DataIdentifier | R | ECU Serial Number DataIdentifier | 3 | 0 | 128 | ASCII | type=identical |  | R | N/A | R/L0 | [5 empty] | Not yet
0xFD31 | NFC-Door Manufacturing Date | R | Date Byte#0 | 3 | 0 | 8 | MSB/LSB UNSIGNED | type=BCD |  | R | N/A | R/L0 |  |  | No |  | e.g.: 25 01 20（2025-1-20） | Not yet
|  |  | Date Byte#1 | 4 | 0 | 8 | MSB/LSB UNSIGNED | type=BCD
|  |  | Date Byte#2 | 5 | 0 | 8 | MSB/LSB UNSIGNED | type=BCD
0xFD35 | NFC-Door Work Mode | R | Mode Byte#0 | 3 | 0 | 8 | MSB/LSB UNSIGNED | type=Integer |  | R | N/A | R/L0 |  |  | No |  | 0x00 : invalid 0x01 ：poling mode 0x02 ：LPCD mode | Done
0xFD45 | NFC Door Boot Loader Version number | R | ECU Boot loader version number byte#0 | 3 | 0 | 8 | MSB/LSB UNSIGNED | type=BCD |  | R | N/A | R/L0 | 0 | 255 | No |  | Range: 0 ~ 255 means:V0.0.0 ~ V2.5.5 | Not yet
|  |  | ECU Boot loader version number byte#1 | 4 | 0 | 8 | MSB/LSB UNSIGNED | type=BCD |  |  |  |  | 0 | 255 | No |  | Range: 0 ~ 255 means:V0.0.0 ~ V2.5.5 | Not yet
0xFD55 | NFC-Door SW Part Number | R | ECU Part Number Prefix Byte#0 | 3 | 0 | 8 | ASCII | type=identical |  | R | N/A | R/L0 |  |  | No |  |  | Not yet
|  |  | ECU Part Number Prefix Byte#1 | 4 | 0 | 8 | ASCII | type=identical | [9 empty] | Not yet
|  |  | ECU Part Number Prefix Byte#2 | 5 | 0 | 8 | ASCII | type=identical | [9 empty] | Not yet
|  |  | ECU Part Number Byte#0 | 6 | 0 | 8 | MSB/LSB UNSIGNED | type=BCD | [9 empty] | Not yet
|  |  | ECU Part Number Byte#1 | 7 | 0 | 8 | MSB/LSB UNSIGNED | type=BCD | [9 empty] | Not yet
|  |  | ECU Part Number Byte#2 | 8 | 0 | 8 | MSB/LSB UNSIGNED | type=BCD | [9 empty] | Not yet
|  |  | ECU Part Number Byte#3 | 9 | 0 | 8 | MSB/LSB UNSIGNED | type=BCD | [9 empty] | Not yet
|  |  | Supplier Index Number Byte#0 | 10 | 0 | 8 | ASCII | type=identical | [9 empty] | Not yet
|  |  | Release Status Number Byte#0 | 11 | 0 | 8 | ASCII | type=identical | [9 empty] | Not yet
0xFD65 | NFC-Door Purchase Part Number | R | ECU Part Number Prefix Byte#0 | 3 | 0 | 8 | ASCII | type=identical |  | R | N/A | R/L0 |  |  | No |  |  | Not yet
|  |  | ECU Part Number Prefix Byte#1 | 4 | 0 | 8 | ASCII | type=identical | [9 empty] | Not yet
|  |  | ECU Part Number Prefix Byte#2 | 5 | 0 | 8 | ASCII | type=identical | [9 empty] | Not yet
|  |  | ECU Part Number Byte#0 | 6 | 0 | 8 | MSB/LSB UNSIGNED | type=BCD | [9 empty] | Not yet
|  |  | ECU Part Number Byte#1 | 7 | 0 | 8 | MSB/LSB UNSIGNED | type=BCD | [9 empty] | Not yet
|  |  | ECU Part Number Byte#2 | 8 | 0 | 8 | MSB/LSB UNSIGNED | type=BCD | [9 empty] | Not yet
|  |  | ECU Part Number Byte#3 | 9 | 0 | 8 | MSB/LSB UNSIGNED | type=BCD | [9 empty] | Not yet
|  |  | Supplier Index Number Byte#0 | 10 | 0 | 8 | ASCII | type=identical | [9 empty] | Not yet
|  |  | Release Status Number Byte#0 | 11 | 0 | 8 | ASCII | type=identical | [9 empty] | Not yet
0xFD75 | NFC_Door HW Part Number Revision Level | R | ECU Part Number Revision Level | 3 | 0 | 8 | MSB/LSB UNSIGNED | type=BCD |  | R | N/A | R/L0 | [5 empty] | Done
0xFD85 | NFC_Door SW Part Number Revision Level | R | ECU Part Number Revision Level | 3 | 0 | 8 | MSB/LSB UNSIGNED | type=BCD |  | R | N/A | R/L0 | [5 empty] | Done
0xFD95 | NFC_Door Purchase Part Number Revision Level | R | ECU Part Number Revision Level | 3 | 0 | 8 | MSB/LSB UNSIGNED | type=BCD |  | R | N/A | R/L0 | [5 empty] | Not yet
Supplier could put ECU DID as User Define here

## DTC-List
Back to first page
ECU Pin | DTC Number (hex) | DTC Number | Failure Type Byte and meaning | DTC Name | Priority | Lamp Flag | Repair Action | Monitor Enable Criteria | Monitor Type | Monitor Rate (ms) | Test Failed criteria | Mature Time (ms) | Test Pass Criteria | De-mature Time (ms) | Fault Symptoms | DTC Aging (Driving cycles without failure) | Local snapshot Record | Program | Variant Control | ECU Master | Rationale | Type | Comment | Remark
3,4 | C07388 | U0073-88 | 88-Bus off | CAN bus off | 2 | No | Step 1: Measure battery voltage. Using a multimeter, measure voltage at the two battery terminals. Ensure the voltage is within the normal range of 9 V to 16 V. Step 2: Verify ECU part numbers. Check that the ECU part numbers match the specifications in the FRS. Step 3: Reflash ECU software if required. If the ECU part number is incorrect, reflash the ECU with the correct software. Step 4: Check the CAN wiring connection: Using multimeter to continuity measurement. Check Resistor between CAN-H and CAN-L from 59 ohm to 66 ohm. Check the CAN-H to GND shall be from 2.75v to 4.5V, Check CAN-L voltage to GND shall be from 0.5v to 2.25v. Check the voltage diffirent between CAN-H and CAN-L from 1.5v to 3v. Step 5: Clear DTCs. Step 6: Restart the vehicle. Step 7: Read DTCs again. Step 8: If the DTC persists: Contact VF technical support for assistance. Step 9: If the DTC remains after all steps: Replace the ECU. | 7 V <= power supply <= 18 V 2000ms after wake-up | Cyclic | 20ms | The accumulative “sending error counter TEC” exceeds 255 | 200ms | Bus communication recovery | 200ms | Digital Key function invalid | 40 driving cycles without failure | #0x01 | VF5 NP/VF7 NP/VF8 NP/VF9 NP/LH800 NP/LH900 NP | Tech | DKCU | NA | Component DTC |  | Done
3,4 | D00087 | U1000-87 | 87-Missing message | Lost communication with CVC_B node | 2 | No | Step 1: Measure battery voltage. Using a multimeter, measure voltage at the two battery terminals. Ensure the voltage is within the normal range of 9 V to 16 V. Step 2: Verify ECU part numbers. Check that the ECU part numbers match the specifications in the FRS. Step 3: Reflash ECU software if required. If the ECU part number is incorrect, reflash the ECU with the correct software. Step 4: Check the CAN wiring connection: Using multimeter to continuity measurement. Check Resistor between CAN-H and CAN-L from 59 ohm to 66 ohm. Check the CAN-H to GND shall be from 2.75v to 4.5V, Check CAN-L voltage to GND shall be from 0.5v to 2.25v. Check the voltage diffirent between CAN-H and CAN-L from 1.5v to 3v. Step 5: Clear DTCs. Step 6: Restart the vehicle. Step 7: Read DTCs again. Step 8: If the DTC persists: Contact VF technical support for assistance. Step 9: If the DTC remains after all steps: Replace the ECU. | 7 V <= power supply <= 18 V 2000ms after wake-up | Cyclic | 20ms | Missing message:0xB8 | 2000ms | Receiving message:0xB8 | 200ms | Digital Key function invalid | 40 driving cycles without failure | #0x01 | VF5 NP/VF7 NP/VF8 NP/VF9 NP/LH800 NP/LH900 NP | Tech | DKCU | NA | Component DTC |  | N/A
3,4 | D00187 | U1001-87 | 87-Missing message | Lost communication with BCM_FL node | 2 | No | Step 1: Measure battery voltage. Using a multimeter, measure voltage at the two battery terminals. Ensure the voltage is within the normal range of 9 V to 16 V. Step 2: Verify ECU part numbers. Check that the ECU part numbers match the specifications in the FRS. Step 3: Reflash ECU software if required. If the ECU part number is incorrect, reflash the ECU with the correct software. Step 4: Check the CAN wiring connection: Using multimeter to continuity measurement. Check Resistor between CAN-H and CAN-L from 59 ohm to 66 ohm. Check the CAN-H to GND shall be from 2.75v to 4.5V, Check CAN-L voltage to GND shall be from 0.5v to 2.25v. Check the voltage diffirent between CAN-H and CAN-L from 1.5v to 3v. Step 5: Clear DTCs. Step 6: Restart the vehicle. Step 7: Read DTCs again. Step 8: If the DTC persists: Contact VF technical support for assistance. Step 9: If the DTC remains after all steps: Replace the ECU. | 7 V <= power supply <= 18 V 2000ms after wake-up | Cyclic | 20ms | Missing message:0xAA | 2000ms | Receiving message:0xAA | 200ms | Digital Key function invalid | 40 driving cycles without failure | #0x01 | VF5 NP/VF7 NP/VF8 NP/VF9 NP/LH800 NP/LH900 NP | Tech | DKCU | NA | Component DTC |  | Done
3,4 | D00287 | U1002-87 | 87-Missing message | Lost communication with BCM_FR node | 2 | No | Step 1: Measure battery voltage. Using a multimeter, measure voltage at the two battery terminals. Ensure the voltage is within the normal range of 9 V to 16 V. Step 2: Verify ECU part numbers. Check that the ECU part numbers match the specifications in the FRS. Step 3: Reflash ECU software if required. If the ECU part number is incorrect, reflash the ECU with the correct software. Step 4: Check the CAN wiring connection: Using multimeter to continuity measurement. Check Resistor between CAN-H and CAN-L from 59 ohm to 66 ohm. Check the CAN-H to GND shall be from 2.75v to 4.5V, Check CAN-L voltage to GND shall be from 0.5v to 2.25v. Check the voltage diffirent between CAN-H and CAN-L from 1.5v to 3v. Step 5: Clear DTCs. Step 6: Restart the vehicle. Step 7: Read DTCs again. Step 8: If the DTC persists: Contact VF technical support for assistance. Step 9: If the DTC remains after all steps: Replace the ECU. | 7 V <= power supply <= 18 V 2000ms after wake-up | Cyclic | 20ms | Missing message:0xAB | 2000ms | Receiving message:0xAB | 200ms | Digital Key function invalid | 40 driving cycles without failure | #0x01 | VF5 NP/VF7 NP/VF8 NP/VF9 NP/LH800 NP/LH900 NP | Tech | DKCU | NA | Component DTC |  | Done
3,4 | D00387 | U1003-87 | 87-Missing message | Lost communication with BCM node | 2 | No | Step 1: Measure battery voltage. Using a multimeter, measure voltage at the two battery terminals. Ensure the voltage is within the normal range of 9 V to 16 V. Step 2: Verify ECU part numbers. Check that the ECU part numbers match the specifications in the FRS. Step 3: Reflash ECU software if required. If the ECU part number is incorrect, reflash the ECU with the correct software. Step 4: Check the CAN wiring connection: Using multimeter to continuity measurement. Check Resistor between CAN-H and CAN-L from 59 ohm to 66 ohm. Check the CAN-H to GND shall be from 2.75v to 4.5V, Check CAN-L voltage to GND shall be from 0.5v to 2.25v. Check the voltage diffirent between CAN-H and CAN-L from 1.5v to 3v. Step 5: Clear DTCs. Step 6: Restart the vehicle. Step 7: Read DTCs again. Step 8: If the DTC persists: Contact VF technical support for assistance. Step 9: If the DTC remains after all steps: Replace the ECU. | 7 V <= power supply <= 18 V 2000ms after wake-up | Cyclic | 20ms | Missing message:0x2AC | 2000ms | Receiving message:0x2AC | 200ms | Digital Key function invalid | 40 driving cycles without failure | #0x01 | VF5NP | Tech | DKCU | NA | Component DTC |  | Done
2 | 901017 | B1010-17 | 17-Circuit voltage above threshold | DKCU Voltage High | 2 | No | Step 1: Verify ECU part numbers. Check that the ECU part numbers match the specifications in the FRS. Step 2: Reflash ECU software if required. If the ECU part number is incorrect, reflash the ECU with the correct software. Step 3: Check wiring harness, continuity measurement Check ECU pin 18 and measures a voltage above 16 volts. Step 4: Clear DTCs. Step 5: Restart the vehicle. Step 6: Read DTCs again. Step 7: If the DTC persists: Contact VF technical support for assistance. Step 8: If the DTC remains after all steps: Replace the ECU. | 2000ms after wake-up | Cyclic | 20ms | Power supply > 16 V | 2000ms | Power supply <= 15.5 V | 500ms | Digital Key function invalid | 40 driving cycles without failure | #0x01 | VF5 NP/VF7 NP/VF8 NP/VF9 NP/LH800 NP/LH900 NP | Tech | DKCU | NA | Component DTC |  | Done
2 | 901016 | B1010-16 | 16-Circuit voltage below threshold | DKCU Voltage Low | 2 | No | Step 1: Verify ECU part numbers. Check that the ECU part numbers match the specifications in the FRS. Step 2: Reflash ECU software if required. If the ECU part number is incorrect, reflash the ECU with the correct software. Step 3: Check wiring harness, continuity measurement Check ECU pin 18 and measures a voltage below 9 volts. Step 4: Clear DTCs. Step 5: Restart the vehicle. Step 6: Read DTCs again. Step 7: If the DTC persists: Contact VF technical support for assistance. Step 8: If the DTC remains after all steps: Replace the ECU. | 2000ms after wake-up | Cyclic | 20ms | Power supply < 9 V | 2000ms | Power supply >= 9.5 V | 500ms | Digital Key function invalid | 40 driving cycles without failure | #0x01 | VF5 NP/VF7 NP/VF8 NP/VF9 NP/LH800 NP/LH900 NP | Tech | DKCU | NA | Component DTC |  | Done
2 | 901617 | B1016-17 | 17-Circuit voltage above threshold | NFC-Door voltage high | 2 | No | Step 1: Verify ECU part numbers. Check that the ECU part numbers match the specifications in the FRS. Step 2: Reflash ECU software if required. If the ECU part number is incorrect, reflash the ECU with the correct software. Step 3: Check wiring harness, continuity measurement Check ECU pin PA25 and measures a voltage above 16 volts. Step 4: Clear DTCs. Step 5: Restart the vehicle. Step 6: Read DTCs again. Step 7: If the DTC persists: Contact VF technical support for assistance. Step 8: If the DTC remains after all steps: Replace the ECU. | 9 V <= power supply <= 16 V 2000ms after wake-up | Cyclic | 20ms | Power supply > 16 V | 2000ms | Power supply <= 15.5 V | 200ms | Digital Key function invalid | 40 driving cycles without failure | #0x01 | VF5 NP/VF7 NP/VF8 NP/VF9 NP/LH800 NP/LH900 NP | Tech | DKCU | NA | Component DTC |  | N/A
2 | 901616 | B1016-16 | 16-Circuit voltage below threshold | NFC-Door voltage low | 2 | No | Step 1: Verify ECU part numbers. Check that the ECU part numbers match the specifications in the FRS. Step 2: Reflash ECU software if required. If the ECU part number is incorrect, reflash the ECU with the correct software. Step 3: Check wiring harness, continuity measurement Check ECU pin PA25 and measures a voltage below 9 volts. Step 4: Clear DTCs. Step 5: Restart the vehicle. Step 6: Read DTCs again. Step 7: If the DTC persists: Contact VF technical support for assistance. Step 8: If the DTC remains after all steps: Replace the ECU. | 9 V <= power supply <= 16 V 2000ms after wake-up | Cyclic | 20ms | Power supply < 9 V | 2000ms | Power supply >= 9.5 V | 200ms | Digital Key function invalid | 40 driving cycles without failure | #0x01 | VF5 NP/VF7 NP/VF8 NP/VF9 NP/LH800 NP/LH900 NP | Tech | DKCU | NA | Component DTC |  | N/A
2 | 902C04 | B102C-04 | 04-System Internal Failures | NFC-Door init fault | 2 | No | Step 1: Verify ECU part numbers. Check that the ECU part numbers match the specifications in the FRS. Step 2: Reflash ECU software if required. If the ECU part number is incorrect, reflash the ECU with the correct software. Step 3: Clear DTCs. Step 4: Restart the vehicle. Step 5: Read DTCs again. Step 6: If the DTC persists: Contact VF technical support for assistance. Step 7: If the DTC remains after all steps: Replace the ECU. | 9 V <= power supply <= 16 V 2000ms after wake-up | Cyclic | 20ms | NFC core ID incorrect | 500ms | NFC core ID correct | 200ms | Digital Key function invalid | 40 driving cycles without failure | #0x01 | VF5 NP/VF7 NP/VF8 NP/VF9 NP/LH800 NP/LH900 NP | Tech | DKCU | NA | Component DTC |  | N/A
N/A | 902004 | B1020-04 | 04-System Internal Failures | BLE init fault on DKCU | 2 | No | Step 1: Verify ECU part numbers. Check that the ECU part numbers match the specifications in the FRS. Step 2: Reflash ECU software if required. If the ECU part number is incorrect, reflash the ECU with the correct software. Step 3: Clear DTCs. Step 4: Restart the vehicle. Step 5: Read DTCs again. Step 6: If the DTC persists: Contact VF technical support for assistance. Step 7: If the DTC remains after all steps: Replace the ECU. | 9 V <= power supply <= 16 V 2000ms after wake-up | Cyclic | 20ms | BLE init failed | 500ms | BLE init succeed | 200ms | Digital Key function invalid | 40 driving cycles without failure | #0x01 | VF5 NP/VF7 NP/VF8 NP/VF9 NP/LH800 NP/LH900 NP | Tech | DKCU | NA | Component DTC |  | Not yet
N/A | 902B04 | B102B-04 | 04-System Internal Failures | SE system fault | 2 | No | Step 1: Verify DKCU part numbers. Check that the ECU part numbers match the specifications in the FRS. Step 2: Reflash DKCU software if required. If the ECU part number is incorrect, reflash the ECU with the correct software. Step 3: Clear DTCs. Step 4: Restart the vehicle. Step 5: Read DTCs again. Step 6: If the DTC persists: Contact VF technical support for assistance. Step 7: If the DTC remains after all steps: Replace the DKCU. | 9 V <= power supply <= 16 V 2000ms after wake-up | Cyclic | 20ms | SE system abnormal | 500ms | SE system normal | 200ms | Digital Key function invalid | 40 driving cycles without failure | #0x01 | VF5 NP/VF7 NP/VF8 NP/VF9 NP/LH800 NP/LH900 NP | Tech | DKCU | NA | Component DTC |  | N/A
N/A | 903000 | B1030-00 | 00-No Subtype information | SecOC verification failed consecutive exceed limit | 2 | No | Step 1: Read DTCs to check if there is following DTC: C07388-CAN bus off D00087-Lost communication with CVC_B node 901017-DKCU Voltage High 901016-DKCU Voltage Low If any of them occur, fix it in advance. Step 2: Verify ECU part numbers. Check that the ECU part numbers match the specifications in the FRS. Step 3: Reflash ECU software if required. If the ECU part number is incorrect, reflash the ECU with the correct software. Step 4: Clear DTCs. Step 5: Restart the vehicle. Step 6: Read DTCs again. Step 7: If the DTC persists: Contact VF technical support for assistance. Step 8: If the DTC remains after all steps: Replace the ECU. | 9 V <= power supply <= 16 V 2000ms after wake-up | Cyclic | 20ms | SecOC verification failed consecutive exceed limit | 200ms | SecOC verification succeed | 200ms | Digital Key function invalid | 40 driving cycles without failure | #0x01 | VF5 NP/VF7 NP/VF8 NP/VF9 NP/LH800 NP/LH900 NP | Tech | DKCU | NA | Component DTC |  | N/A
N/A | 903100 | B1031-00 | 00-No Subtype information | Not received a synchronization message | 2 | No | Step 1: Read DTCs to check if there is following DTC: C07388-CAN bus off D00087-Lost communication with CVC_B node 901017-DKCU Voltage High 901016-DKCU Voltage Low If any of them occur, fix it in advance. Step 2: Verify ECU part numbers. Check that the ECU part numbers match the specifications in the FRS. Step 3: Reflash ECU software if required. If the ECU part number is incorrect, reflash the ECU with the correct software. Step 4: Clear DTCs. Step 5: Restart the vehicle. Step 6: Read DTCs again. Step 7: If the DTC persists: Contact VF technical support for assistance. Step 8: If the DTC remains after all steps: Replace the ECU. | 9 V <= power supply <= 16 V 2000ms after wake-up | Cyclic | 20ms | Not receive a synchronization message in a long time (greater than period time + 6s) | 200ms | Receive a synchronization message in time (no more than period time + 6s) | 200ms | Digital Key function invalid | 40 driving cycles without failure | #0x01 | VF5 NP/VF7 NP/VF8 NP/VF9 NP/LH800 NP/LH900 NP | Tech | DKCU | NA | Component DTC |  | N/A
N/A | 903200 | B1032-00 | 00-No Subtype information | No synchronization data to perform SecOC operation | 2 | No | Step 1: Read DTCs to check if there is following DTC: C07388-CAN bus off D00087-Lost communication with CVC_B node 901017-DKCU Voltage High 901016-DKCU Voltage Low If any of them occur, fix it in advance. Step 2: Verify ECU part numbers. Check that the ECU part numbers match the specifications in the FRS. Step 3: Reflash ECU software if required. If the ECU part number is incorrect, reflash the ECU with the correct software. Step 4: Clear DTCs. Step 5: Restart the vehicle. Step 6: Read DTCs again. Step 7: If the DTC persists: Contact VF technical support for assistance. Step 8: If the DTC remains after all steps: Replace the ECU. | 9 V <= power supply <= 16 V 2000ms after wake-up | Cyclic | 20ms | Not receive a synchronization message in a long time (greater than period time + 6s) and the slave ECU does not have synchronization data previously to keep perform the SecOC operation | 200ms | Receive a synchronization message | 200ms | Digital Key function invalid | 40 driving cycles without failure | #0x01 | VF5 NP/VF7 NP/VF8 NP/VF9 NP/LH800 NP/LH900 NP | Tech | DKCU | NA | Component DTC |  | N/A
N/A | 903300 | B1033-00 | 00-No Subtype information | Trip Counter (TripCnt) in NVM cannot be read/written | 2 | No | Step 1: Read DTCs to check if there is following DTC: C07388-CAN bus off D00087-Lost communication with CVC_B node 901017-DKCU Voltage High 901016-DKCU Voltage Low If any of them occur, fix it in advance. Step 2: Verify ECU part numbers. Check that the ECU part numbers match the specifications in the FRS. Step 3: Reflash ECU software if required. If the ECU part number is incorrect, reflash the ECU with the correct software. Step 4: Clear DTCs. Step 5: Restart the vehicle. Step 6: Read DTCs again. Step 7: If the DTC persists: Contact VF technical support for assistance. Step 8: If the DTC remains after all steps: Replace the ECU. | 9 V <= power supply <= 16 V 2000ms after wake-up | Cyclic | 20ms | Cannot retrieve/write the TripCnt for doing SecOC operations | 200ms | Can retrieve/write the TripCnt for doing SecOC operations | 200ms | Digital Key function invalid | 40 driving cycles without failure | #0x01 | VF5 NP/VF7 NP/VF8 NP/VF9 NP/LH800 NP/LH900 NP | Tech | DKCU | NA | Component DTC |  | N/A
N/A | 903400 | B1034-00 | 00-No Subtype information | Failed to generate or verify a MAC value | 2 | No | Step 1: Read DTCs to check if there is following DTC: C07388-CAN bus off D00087-Lost communication with CVC_B node 901017-DKCU Voltage High 901016-DKCU Voltage Low If any of them occur, fix it in advance. Step 2: Verify ECU part numbers. Check that the ECU part numbers match the specifications in the FRS. Step 3: Reflash ECU software if required. If the ECU part number is incorrect, reflash the ECU with the correct software. Step 4: Clear DTCs. Step 5: Restart the vehicle. Step 6: Read DTCs again. Step 7: If the DTC persists: Contact VF technical support for assistance. Step 8: If the DTC remains after all steps: Replace the ECU. | 9 V <= power supply <= 16 V 2000ms after wake-up | Cyclic | 20ms | Failed to generate or verify a MAC value | 200ms | Can generate or verify a MAC value | 200ms | Digital Key function invalid | 40 driving cycles without failure | #0x01 | VF5 NP/VF7 NP/VF8 NP/VF9 NP/LH800 NP/LH900 NP | Tech | DKCU | NA | Component DTC |  | N/A
N/A | 903500 | B1035-00 | 00-No Subtype information | Cds not coded | 2 | No | Write Coding Data according to "CDS Coding" sheet | 9 V <= power supply <= 16 V 2000ms after wake-up | Cyclic | 20ms | Cds not coded | 200ms | Cds coded | 200ms | Digital Key partial function invalid | 40 driving cycles without failure | #0x01 | VF5 NP/VF7 NP/VF8 NP/VF9 NP/LH800 NP/LH900 NP | Tech | DKCU | NA | EOL DTC |  | Done
N/A | 903600 | B1036-00 | 00-No Subtype information | Cds coding not checked | 2 | No | Write Coding Data according to "CDS Coding" sheet | 9 V <= power supply <= 16 V 2000ms after wake-up | Cyclic | 20ms | Cds coding not checked | 200ms | Cds coding checked | 200ms | Digital Key partial function invalid | 40 driving cycles without failure | #0x01 | VF5 NP/VF7 NP/VF8 NP/VF9 NP/LH800 NP/LH900 NP | Tech | DKCU | NA | EOL DTC
N/A | 903700 | B1037-00 | 00-No Subtype information | Cds coding invalid | 2 | No | Retry to Write Coding Data according to "CDS Coding" sheet | 9 V <= power supply <= 16 V 2000ms after wake-up | Cyclic | 20ms | Cds coding invalid | 200ms | Cds coding valid | 200ms | Digital Key partial function invalid | 40 driving cycles without failure | #0x01 | VF5 NP/VF7 NP/VF8 NP/VF9 NP/LH800 NP/LH900 NP | Tech | DKCU | NA | EOL DTC |  | Done
N/A | 903800 | B1038-00 | 00-No Subtype information | VIN not coded | 2 | No | Write VIN according to "Write VIN" sheet | 9 V <= power supply <= 16 V 2000ms after wake-up | Cyclic | 20ms | VIN not coded | 200ms | VIN coded | 200ms | N/A | 40 driving cycles without failure | #0x01 | VF5 NP/VF7 NP/VF8 NP/VF9 NP/LH800 NP/LH900 NP | Tech | DKCU | NA | EOL DTC |  | Done
5,6 | D00887 | U1008-87 | 87-Missing message | Lost communication with NFC-Door | 2 | No | Step 1: Measure NFC-Door battery voltage. Using a multimeter, measure voltage at the two battery terminals. Ensure the voltage is within the normal range of 9 V to 16 V. Step 2: Verify NFC-Door ECU part numbers. Check that the ECU part numbers match the specifications in the FRS. Step 3: Reflash NFC-Door ECU software if required. If the ECU part number is incorrect, reflash the ECU with the correct software. Step 4: Check NFC-Door CAN wiring connection: Using multimeter to continuity measurement. Check Resistor between CAN-H and CAN-L from 59 ohm to 66 ohm. Check the CAN-H to GND shall be from 2.75v to 4.5V, Check CAN-L voltage to GND shall be from 0.5v to 2.25v. Check the voltage diffirent between CAN-H and CAN-L from 1.5v to 3v. Step 5: Clear DTCs. Step 6: Restart the vehicle. Step 7: Read DTCs again. Step 8: If the DTC persists: Contact VF technical support for assistance. Step 9: If the DTC remains after all steps: Replace the NFC-Door ECU. | 9 V <= power supply <= 16 V 2000ms after wake-up | Cyclic | 20ms | Lost communication with NFC-Door | 2000ms | Normal communication with NFC-Door | 200ms | Digital Key partial function invalid | 40 driving cycles without failure | #0x01 | VF5 NP/VF7 NP/VF8 NP/VF9 NP/LH800 NP/LH900 NP | Tech | DKCU | NA | Component DTC |  | N/A
N/A | 904000 | B1040-00 | 00-No Subtype information | Key interaction fault | 2 | No | Step 1:Replace with a valid phone key Step 2:Check the Bluetooth connection between the mobile phone and DKCU Step 3: Verify DKCU part numbers. Check that the ECU part numbers match the specifications in the FRS. Step 4: Reflash DKCU software if required. If the ECU part number is incorrect, reflash the ECU with the correct software. Step 5: Clear DTCs. Step 6: Restart the vehicle. Step 7: Read DTCs again. Step 8: If the DTC persists: Contact VF technical support for assistance. Step 9: If the DTC remains after all steps: Replace DKCU. | 9 V <= power supply <= 16 V 2000ms after wake-up | Cyclic | 20ms | DKCU detects any PhoneKey is invalid | 200ms | DKCU detects any PhoneKey is valid | 200ms | PhoneKey invalid | 40 driving cycles without failure | #0x01 | VF5 NP/VF7 NP/VF8 NP/VF9 NP/LH800 NP/LH900 NP | Tech | DKCU | NA | Component DTC |  | N/A
N/A | 904200 | B1042-00 | 00-No Subtype information | NFC-Door reader failure during tap-to-unlock | 2 | No | Step 1:Check if the card is successfully registered Step 2:Check NFC-Door CAN wiring connection: Using multimeter to continuity measurement. Check Resistor between CAN-H and CAN-L from 59 ohm to 66 ohm. Check the CAN-H to GND shall be from 2.75v to 4.5V, Check CAN-L voltage to GND shall be from 0.5v to 2.25v. Check the voltage diffirent between CAN-H and CAN-L from 1.5v to 3v. Step 3: Verify NFC-Door part numbers. Check that the ECU part numbers match the specifications in the FRS. Step 4: Reflash NFC-Door software if required. If the ECU part number is incorrect, reflash the ECU with the correct software. Step 5: Clear DTCs. Step 6: Restart the vehicle. Step 7: Read DTCs again. Step 8: If the DTC persists: Contact VF technical support for assistance. Step 9: If the DTC remains after all steps: Replace NFC-Door. | 9 V <= power supply <= 16 V 2000ms after wake-up | Cyclic | 20ms | NFC-Door reader failure during tap-to-unlock | 200ms | NFC-Door reader not failure during tap-to-unlock | 200ms | NFC tap failed to unlock door | 40 driving cycles without failure | #0x01 | VF5 NP/VF7 NP/VF8 NP/VF9 NP/LH800 NP/LH900 NP | Tech | DKCU | NA | Component DTC |  | N/A
N/A | 904400 | B1044-00 | 00-No Subtype information | DKCU VIN mismatch with network | 2 | No | Step 1: Verify DKCU part numbers. Check that the ECU part numbers match the specifications in the FRS. Step 2: Reflash DKCU software if required. If the ECU part number is incorrect, reflash the ECU with the correct software. Step 3: Rewrite the correct VIN according to the vehicle's actual configuration information. Step 4: Clear DTCs. Step 5: Restart the vehicle. Step 6: Read DTCs again. Step 7: If the DTC persists: Contact VF technical support for assistance. Step 8: If the DTC remains after all steps: Replace DKCU. | 9 V <= power supply <= 16 V 2000ms after wake-up | Cyclic | 20ms | DKCU VIN mismatch with network | 2000ms | DKCU VIN match with network | 200ms | Digital Key function invalid | 40 driving cycles without failure | #0x01 | VF5 NP/VF7 NP/VF8 NP/VF9 NP/LH800 NP/LH900 NP | Tech | DKCU | NA | EOL DTC |  | N/A
N/A | 904A00 | B104A-00 | 00-No Subtype information | NFC_Door VIN mismatch with DKCU | 2 | No | Step 1: Verify ECU part numbers. Check that the ECU part numbers match the specifications in the FRS. Step 2: Reflash ECU software if required. If the ECU part number is incorrect, reflash the ECU with the correct software. Step 3: Rewrite the correct VIN according to the vehicle's actual configuration information. Step 4: Clear DTCs. Step 5: Restart the vehicle. Step 6: Read DTCs again. Step 7: If the DTC persists: Contact VF technical support for assistance. Step 8: If the DTC remains after all steps: Replace ECU. | 9 V <= power supply <= 16 V 2000ms after wake-up | Cyclic | 20ms | ECU VIN mismatch with DKCU | 2000ms | ECU VIN match with DKCU | 200ms | Digital Key partial function invalid | 40 driving cycles without failure | #0x01 | VF5 NP/VF7 NP/VF8 NP/VF9 NP/LH800 NP/LH900 NP | Tech | DKCU | NA | EOL DTC | The sub anchor will check if its stored VIN code matches the VIN code stored in the DKCU of the main anchor. If there is no match, this DTC will be reported. So if the VIN code in NFC_Door is not match with the VIN code stored in the DKCU will report 'NFC_Door VIN mismatch with DKCU'. | N/A
N/A | D00A87 | U100A-87 | 87-Missing message | BCMFL Temperature security protect Error | 2 | No | Step 1: Measure NFC-Con battery voltage. Using a multimeter, measure voltage at the two battery terminals. Ensure the voltage is within the normal range of 9 V to 16 V. Step 2: Verify NFC-Con ECU part numbers. Check that the ECU part numbers match the specifications in the FRS. Step 3: Reflash NFC-Con ECU software if required. If the ECU part number is incorrect, reflash the ECU with the correct software. Step 4: Check NFC-Con CAN wiring connection: Using multimeter to continuity measurement. Check Resistor between CAN-H and CAN-L from 59 ohm to 66 ohm. Check the CAN-H to GND shall be from 2.75v to 4.5V, Check CAN-L voltage to GND shall be from 0.5v to 2.25v. Check the voltage diffirent between CAN-H and CAN-L from 1.5v to 3v. Step 5: Clear DTCs. Step 6: Restart the vehicle. Step 7: Read DTCs again. Step 8: If the DTC persists: Contact VF technical support for assistance. Step 9: If the DTC remains after all steps: Replace NFC-Con ECU. | 9 V <= power supply <= 16 V 2000ms after wake-up | Cyclic | 20ms | BCMFL Temperature security protect Error | 2000ms | BCMFL Temperature security protect success | 200ms | Digital Key function invalid | 40 driving cycles without failure | #0x01 | VF5 NP/VF7 NP/VF8 NP/VF9 NP/LH800 NP/LH900 NP | Tech | DKCU | NA | Component DTC | If the BCMFL_Temperature 0xA9 signal is received and CRC and Alivecounter checks are performed, if the verification fails, this DTC will be reported. | Done
N/A | D00B87 | U100B-87 | 87-Missing message | BCMFL DoorStatus security protect Error | 2 | No | Step 1: Measure NFC-Con battery voltage. Using a multimeter, measure voltage at the two battery terminals. Ensure the voltage is within the normal range of 9 V to 16 V. Step 2: Verify NFC-Con ECU part numbers. Check that the ECU part numbers match the specifications in the FRS. Step 3: Reflash NFC-Con ECU software if required. If the ECU part number is incorrect, reflash the ECU with the correct software. Step 4: Check NFC-Con CAN wiring connection: Using multimeter to continuity measurement. Check Resistor between CAN-H and CAN-L from 59 ohm to 66 ohm. Check the CAN-H to GND shall be from 2.75v to 4.5V, Check CAN-L voltage to GND shall be from 0.5v to 2.25v. Check the voltage diffirent between CAN-H and CAN-L from 1.5v to 3v. Step 5: Clear DTCs. Step 6: Restart the vehicle. Step 7: Read DTCs again. Step 8: If the DTC persists: Contact VF technical support for assistance. Step 9: If the DTC remains after all steps: Replace NFC-Con ECU. | 9 V <= power supply <= 16 V 2000ms after wake-up | Cyclic | 20ms | BCMFL DoorStatus security protect Error | 2000ms | BCMFL DoorStatus security protect success | 200ms | Digital Key function invalid | 40 driving cycles without failure | #0x01 | VF5 NP/VF7 NP/VF8 NP/VF9 NP/LH800 NP/LH900 NP | Tech | DKCU | NA | Component DTC |  | Done
N/A | D00C87 | U100C-87 | 87-Missing message | BCMFR DoorStatus security protect Error | 2 | No | Step 1: Measure NFC-Con battery voltage. Using a multimeter, measure voltage at the two battery terminals. Ensure the voltage is within the normal range of 9 V to 16 V. Step 2: Verify NFC-Con ECU part numbers. Check that the ECU part numbers match the specifications in the FRS. Step 3: Reflash NFC-Con ECU software if required. If the ECU part number is incorrect, reflash the ECU with the correct software. Step 4: Check NFC-Con CAN wiring connection: Using multimeter to continuity measurement. Check Resistor between CAN-H and CAN-L from 59 ohm to 66 ohm. Check the CAN-H to GND shall be from 2.75v to 4.5V, Check CAN-L voltage to GND shall be from 0.5v to 2.25v. Check the voltage diffirent between CAN-H and CAN-L from 1.5v to 3v. Step 5: Clear DTCs. Step 6: Restart the vehicle. Step 7: Read DTCs again. Step 8: If the DTC persists: Contact VF technical support for assistance. Step 9: If the DTC remains after all steps: Replace NFC-Con ECU. | 9 V <= power supply <= 16 V 2000ms after wake-up | Cyclic | 20ms | BCMFR DoorStatus security protect Error | 2000ms | BCMFR DoorStatus security protect success | 200ms | Digital Key function invalid | 40 driving cycles without failure | #0x01 | VF5 NP/VF7 NP/VF8 NP/VF9 NP/LH800 NP/LH900 NP | Tech | DKCU | NA | Component DTC |  | Done
N/A | D00D87 | U100D-87 | 87-Missing message | FMCU Status security protect Error | 2 | No | Step 1: Measure NFC-Con battery voltage. Using a multimeter, measure voltage at the two battery terminals. Ensure the voltage is within the normal range of 9 V to 16 V. Step 2: Verify NFC-Con ECU part numbers. Check that the ECU part numbers match the specifications in the FRS. Step 3: Reflash NFC-Con ECU software if required. If the ECU part number is incorrect, reflash the ECU with the correct software. Step 4: Check NFC-Con CAN wiring connection: Using multimeter to continuity measurement. Check Resistor between CAN-H and CAN-L from 59 ohm to 66 ohm. Check the CAN-H to GND shall be from 2.75v to 4.5V, Check CAN-L voltage to GND shall be from 0.5v to 2.25v. Check the voltage diffirent between CAN-H and CAN-L from 1.5v to 3v. Step 5: Clear DTCs. Step 6: Restart the vehicle. Step 7: Read DTCs again. Step 8: If the DTC persists: Contact VF technical support for assistance. Step 9: If the DTC remains after all steps: Replace NFC-Con ECU. | 9 V <= power supply <= 16 V 2000ms after wake-up | Cyclic | 20ms | FMCU Status security protect Error | 2000ms | FMCU Status security protect success | 200ms | Digital Key function invalid | 40 driving cycles without failure | #0x01 | VF5 NP/VF7 NP/VF8 NP/VF9 NP/LH800 NP/LH900 NP | Tech | DKCU | NA | Component DTC |  | Done
N/A | D00E87 | U100E-87 | 87-Missing message | CVC HV_DrvSys_status security protect Error | 2 | No | Step 1: Measure NFC-Con battery voltage. Using a multimeter, measure voltage at the two battery terminals. Ensure the voltage is within the normal range of 9 V to 16 V. Step 2: Verify NFC-Con ECU part numbers. Check that the ECU part numbers match the specifications in the FRS. Step 3: Reflash NFC-Con ECU software if required. If the ECU part number is incorrect, reflash the ECU with the correct software. Step 4: Check NFC-Con CAN wiring connection: Using multimeter to continuity measurement. Check Resistor between CAN-H and CAN-L from 59 ohm to 66 ohm. Check the CAN-H to GND shall be from 2.75v to 4.5V, Check CAN-L voltage to GND shall be from 0.5v to 2.25v. Check the voltage diffirent between CAN-H and CAN-L from 1.5v to 3v. Step 5: Clear DTCs. Step 6: Restart the vehicle. Step 7: Read DTCs again. Step 8: If the DTC persists: Contact VF technical support for assistance. Step 9: If the DTC remains after all steps: Replace NFC-Con ECU. | 9 V <= power supply <= 16 V 2000ms after wake-up | Cyclic | 20ms | CVC HV_DrvSys_status security protect Error | 2000ms | CVC HV_DrvSys_status security protect success | 200ms | Digital Key function invalid | 40 driving cycles without failure | #0x01 | VF5 NP/VF7 NP/VF8 NP/VF9 NP/LH800 NP/LH900 NP | Tech | DKCU | NA | Component DTC |  | Done
N/A | D00F87 | U100F-87 | 87-Missing message | BCM VOLTAGE security protect Error | 2 | No | Step 1: Measure NFC-Con battery voltage. Using a multimeter, measure voltage at the two battery terminals. Ensure the voltage is within the normal range of 9 V to 16 V. Step 2: Verify NFC-Con ECU part numbers. Check that the ECU part numbers match the specifications in the FRS. Step 3: Reflash NFC-Con ECU software if required. If the ECU part number is incorrect, reflash the ECU with the correct software. Step 4: Check NFC-Con CAN wiring connection: Using multimeter to continuity measurement. Check Resistor between CAN-H and CAN-L from 59 ohm to 66 ohm. Check the CAN-H to GND shall be from 2.75v to 4.5V, Check CAN-L voltage to GND shall be from 0.5v to 2.25v. Check the voltage diffirent between CAN-H and CAN-L from 1.5v to 3v. Step 5: Clear DTCs. Step 6: Restart the vehicle. Step 7: Read DTCs again. Step 8: If the DTC persists: Contact VF technical support for assistance. Step 9: If the DTC remains after all steps: Replace NFC-Con ECU. | 9 V <= power supply <= 16 V 2000ms after wake-up | Cyclic | 20ms | BCM VOLTAGE security protect Error | 2000ms | BCM VOLTAGE security protect success | 200ms | Digital Key function invalid | 40 driving cycles without failure | #0x01 | VF5 NP/VF7 NP/VF8 NP/VF9 NP/LH800 NP/LH900 NP | Tech | DKCU | NA | Component DTC |  | Done
N/A | D01087 | U1010-87 | 87-Missing message | CVC_CLAMP_STAT security protect Error | 2 | No | Step 1: Measure NFC-Con battery voltage. Using a multimeter, measure voltage at the two battery terminals. Ensure the voltage is within the normal range of 9 V to 16 V. Step 2: Verify NFC-Con ECU part numbers. Check that the ECU part numbers match the specifications in the FRS. Step 3: Reflash NFC-Con ECU software if required. If the ECU part number is incorrect, reflash the ECU with the correct software. Step 4: Check NFC-Con CAN wiring connection: Using multimeter to continuity measurement. Check Resistor between CAN-H and CAN-L from 59 ohm to 66 ohm. Check the CAN-H to GND shall be from 2.75v to 4.5V, Check CAN-L voltage to GND shall be from 0.5v to 2.25v. Check the voltage diffirent between CAN-H and CAN-L from 1.5v to 3v. Step 5: Clear DTCs. Step 6: Restart the vehicle. Step 7: Read DTCs again. Step 8: If the DTC persists: Contact VF technical support for assistance. Step 9: If the DTC remains after all steps: Replace NFC-Con ECU. | 9 V <= power supply <= 16 V 2000ms after wake-up | Cyclic | 20ms | CVC_CLAMP_STAT security protect Error | 2000ms | CVC_CLAMP_STAT security protect success | 200ms | Digital Key function invalid | 40 driving cycles without failure | #0x01 | VF5 NP/VF7 NP/VF8 NP/VF9 NP/LH800 NP/LH900 NP | Tech | DKCU | NA | Component DTC |  | Done
N/A | D01187 | U1011-87 | 87-Missing message | CVC ODO security protect Error | 2 | No | Step 1: Measure NFC-Con battery voltage. Using a multimeter, measure voltage at the two battery terminals. Ensure the voltage is within the normal range of 9 V to 16 V. Step 2: Verify NFC-Con ECU part numbers. Check that the ECU part numbers match the specifications in the FRS. Step 3: Reflash NFC-Con ECU software if required. If the ECU part number is incorrect, reflash the ECU with the correct software. Step 4: Check NFC-Con CAN wiring connection: Using multimeter to continuity measurement. Check Resistor between CAN-H and CAN-L from 59 ohm to 66 ohm. Check the CAN-H to GND shall be from 2.75v to 4.5V, Check CAN-L voltage to GND shall be from 0.5v to 2.25v. Check the voltage diffirent between CAN-H and CAN-L from 1.5v to 3v. Step 5: Clear DTCs. Step 6: Restart the vehicle. Step 7: Read DTCs again. Step 8: If the DTC persists: Contact VF technical support for assistance. Step 9: If the DTC remains after all steps: Replace NFC-Con ECU. | 9 V <= power supply <= 16 V 2000ms after wake-up | Cyclic | 20ms | CVC ODO security protect Error | 2000ms | CVC ODO security protect success | 200ms | Digital Key function invalid | 40 driving cycles without failure | #0x01 | VF5 NP/VF7 NP/VF8 NP/VF9 NP/LH800 NP/LH900 NP | Tech | DKCU | NA | Component DTC |  | Done
N/A | D01287 | U1012-87 | 87-Missing message | WCBS STATUS security protect Error | 2 | No | Step 1: Measure NFC-Con battery voltage. Using a multimeter, measure voltage at the two battery terminals. Ensure the voltage is within the normal range of 9 V to 16 V. Step 2: Verify NFC-Con ECU part numbers. Check that the ECU part numbers match the specifications in the FRS. Step 3: Reflash NFC-Con ECU software if required. If the ECU part number is incorrect, reflash the ECU with the correct software. Step 4: Check NFC-Con CAN wiring connection: Using multimeter to continuity measurement. Check Resistor between CAN-H and CAN-L from 59 ohm to 66 ohm. Check the CAN-H to GND shall be from 2.75v to 4.5V, Check CAN-L voltage to GND shall be from 0.5v to 2.25v. Check the voltage diffirent between CAN-H and CAN-L from 1.5v to 3v. Step 5: Clear DTCs. Step 6: Restart the vehicle. Step 7: Read DTCs again. Step 8: If the DTC persists: Contact VF technical support for assistance. Step 9: If the DTC remains after all steps: Replace NFC-Con ECU. | 9 V <= power supply <= 16 V 2000ms after wake-up | Cyclic | 20ms | WCBS STATUS security protect Error | 2000ms | WCBS STATUS security protect success | 200ms | Digital Key function invalid | 40 driving cycles without failure | #0x01 | VF5 NP/VF7 NP/VF8 NP/VF9 NP/LH800 NP/LH900 NP | Tech | DKCU | NA | Component DTC |  | Done
N/A | D01587 | U1015-87 | 87-Missing message | CVC_DKCU_CommandRequest security protect Error | 2 | No | Step 1: Measure NFC-Con battery voltage. Using a multimeter, measure voltage at the two battery terminals. Ensure the voltage is within the normal range of 9 V to 16 V. Step 2: Verify NFC-Con ECU part numbers. Check that the ECU part numbers match the specifications in the FRS. Step 3: Reflash NFC-Con ECU software if required. If the ECU part number is incorrect, reflash the ECU with the correct software. Step 4: Check NFC-Con CAN wiring connection: Using multimeter to continuity measurement. Check Resistor between CAN-H and CAN-L from 59 ohm to 66 ohm. Check the CAN-H to GND shall be from 2.75v to 4.5V, Check CAN-L voltage to GND shall be from 0.5v to 2.25v. Check the voltage diffirent between CAN-H and CAN-L from 1.5v to 3v. Step 5: Clear DTCs. Step 6: Restart the vehicle. Step 7: Read DTCs again. Step 8: If the DTC persists: Contact VF technical support for assistance. Step 9: If the DTC remains after all steps: Replace NFC-Con ECU. | 9 V <= power supply <= 16 V 2000ms after wake-up | Cyclic | 20ms | CVC_DKCU_CommandRequest security protect Error | 2000ms | CVC_DKCU_CommandRequest security protect success | 200ms | Digital Key function invalid | 40 driving cycles without failure | #0x01 | VF5 NP/VF7 NP/VF8 NP/VF9 NP/LH800 NP/LH900 NP | Tech | DKCU | NA | Component DTC |  | Done
N/A | D01687 | U1016-87 | 87-Missing message | CVC Vehicle info security protect Error | 2 | No | Step 1: Measure NFC-Con battery voltage. Using a multimeter, measure voltage at the two battery terminals. Ensure the voltage is within the normal range of 9 V to 16 V. Step 2: Verify NFC-Con ECU part numbers. Check that the ECU part numbers match the specifications in the FRS. Step 3: Reflash NFC-Con ECU software if required. If the ECU part number is incorrect, reflash the ECU with the correct software. Step 4: Check NFC-Con CAN wiring connection: Using multimeter to continuity measurement. Check Resistor between CAN-H and CAN-L from 59 ohm to 66 ohm. Check the CAN-H to GND shall be from 2.75v to 4.5V, Check CAN-L voltage to GND shall be from 0.5v to 2.25v. Check the voltage diffirent between CAN-H and CAN-L from 1.5v to 3v. Step 5: Clear DTCs. Step 6: Restart the vehicle. Step 7: Read DTCs again. Step 8: If the DTC persists: Contact VF technical support for assistance. Step 9: If the DTC remains after all steps: Replace NFC-Con ECU. | 9 V <= power supply <= 16 V 2000ms after wake-up | Cyclic | 20ms | CVC Vehicle info security protect Error | 2000ms | CVC Vehicle info security protect success | 200ms | Digital Key function invalid | 40 driving cycles without failure | #0x01 | VF5 NP/VF7 NP/VF8 NP/VF9 NP/LH800 NP/LH900 NP | Tech | DKCU | NA | Component DTC |  | Done
N/A | D01787 | U1017-87 | 87-Missing message | CVC PanicEvent security protect Error | 2 | No | Step 1: Measure NFC-Con battery voltage. Using a multimeter, measure voltage at the two battery terminals. Ensure the voltage is within the normal range of 9 V to 16 V. Step 2: Verify NFC-Con ECU part numbers. Check that the ECU part numbers match the specifications in the FRS. Step 3: Reflash NFC-Con ECU software if required. If the ECU part number is incorrect, reflash the ECU with the correct software. Step 4: Check NFC-Con CAN wiring connection: Using multimeter to continuity measurement. Check Resistor between CAN-H and CAN-L from 59 ohm to 66 ohm. Check the CAN-H to GND shall be from 2.75v to 4.5V, Check CAN-L voltage to GND shall be from 0.5v to 2.25v. Check the voltage diffirent between CAN-H and CAN-L from 1.5v to 3v. Step 5: Clear DTCs. Step 6: Restart the vehicle. Step 7: Read DTCs again. Step 8: If the DTC persists: Contact VF technical support for assistance. Step 9: If the DTC remains after all steps: Replace NFC-Con ECU. | 9 V <= power supply <= 16 V 2000ms after wake-up | Cyclic | 20ms | CVC PanicEvent security protect Error | 2000ms | CVC PanicEvent security protect success | 200ms | Digital Key function invalid | 40 driving cycles without failure | #0x01 | VF5 NP/VF7 NP/VF8 NP/VF9 NP/LH800 NP/LH900 NP | Tech | DKCU | NA | Component DTC |  | Done
N/A | D01887 | U1018-87 | 87-Missing message | CVC_DKSettingStatus security protect Error | 2 | No | Step 1: Measure NFC-Con battery voltage. Using a multimeter, measure voltage at the two battery terminals. Ensure the voltage is within the normal range of 9 V to 16 V. Step 2: Verify NFC-Con ECU part numbers. Check that the ECU part numbers match the specifications in the FRS. Step 3: Reflash NFC-Con ECU software if required. If the ECU part number is incorrect, reflash the ECU with the correct software. Step 4: Check NFC-Con CAN wiring connection: Using multimeter to continuity measurement. Check Resistor between CAN-H and CAN-L from 59 ohm to 66 ohm. Check the CAN-H to GND shall be from 2.75v to 4.5V, Check CAN-L voltage to GND shall be from 0.5v to 2.25v. Check the voltage diffirent between CAN-H and CAN-L from 1.5v to 3v. Step 5: Clear DTCs. Step 6: Restart the vehicle. Step 7: Read DTCs again. Step 8: If the DTC persists: Contact VF technical support for assistance. Step 9: If the DTC remains after all steps: Replace NFC-Con ECU. | 9 V <= power supply <= 16 V 2000ms after wake-up | Cyclic | 20ms | CVC_DKSettingStatus security protect Error | 2000ms | CVC_DKSettingStatus security protect success | 200ms | Digital Key function invalid | 40 driving cycles without failure | #0x01 | VF5 NP/VF7 NP/VF8 NP/VF9 NP/LH800 NP/LH900 NP | Tech | DKCU | NA | Component DTC |  | Done
N/A | D01987 | U1019-87 | 87-Missing message | MHU_DKConfiguratio security protect Error | 2 | No | Step 1: Measure NFC-Con battery voltage. Using a multimeter, measure voltage at the two battery terminals. Ensure the voltage is within the normal range of 9 V to 16 V. Step 2: Verify NFC-Con ECU part numbers. Check that the ECU part numbers match the specifications in the FRS. Step 3: Reflash NFC-Con ECU software if required. If the ECU part number is incorrect, reflash the ECU with the correct software. Step 4: Check NFC-Con CAN wiring connection: Using multimeter to continuity measurement. Check Resistor between CAN-H and CAN-L from 59 ohm to 66 ohm. Check the CAN-H to GND shall be from 2.75v to 4.5V, Check CAN-L voltage to GND shall be from 0.5v to 2.25v. Check the voltage diffirent between CAN-H and CAN-L from 1.5v to 3v. Step 5: Clear DTCs. Step 6: Restart the vehicle. Step 7: Read DTCs again. Step 8: If the DTC persists: Contact VF technical support for assistance. Step 9: If the DTC remains after all steps: Replace NFC-Con ECU. | 9 V <= power supply <= 16 V 2000ms after wake-up | Cyclic | 20ms | MHU_DKConfiguratio security protect Error | 2000ms | MHU_DKConfiguratio security protect success | 200ms | Digital Key function invalid | 40 driving cycles without failure | #0x01 | VF5 NP/VF7 NP/VF8 NP/VF9 NP/LH800 NP/LH900 NP | Tech | DKCU | NA | Component DTC |  | Done
N/A | D02087 | U1020-87 | 87-Missing message | BCM DoorStatus security protect Error | 2 | No | Step 1: Measure NFC-Con battery voltage. Using a multimeter, measure voltage at the two battery terminals. Ensure the voltage is within the normal range of 9 V to 16 V. Step 2: Verify NFC-Con ECU part numbers. Check that the ECU part numbers match the specifications in the FRS. Step 3: Reflash NFC-Con ECU software if required. If the ECU part number is incorrect, reflash the ECU with the correct software. Step 4: Check NFC-Con CAN wiring connection: Using multimeter to continuity measurement. Check Resistor between CAN-H and CAN-L from 59 ohm to 66 ohm. Check the CAN-H to GND shall be from 2.75v to 4.5V, Check CAN-L voltage to GND shall be from 0.5v to 2.25v. Check the voltage diffirent between CAN-H and CAN-L from 1.5v to 3v. Step 5: Clear DTCs. Step 6: Restart the vehicle. Step 7: Read DTCs again. Step 8: If the DTC persists: Contact VF technical support for assistance. Step 9: If the DTC remains after all steps: Replace NFC-Con ECU. | 9 V <= power supply <= 16 V 2000ms after wake-up | Cyclic | 20ms | BCM DoorStatus security protect Error | 2000ms | BCM DoorStatus security protect success | 200ms | Digital Key function invalid | 40 driving cycles without failure | #0x01 | VF5NP | Tech | DKCU | NA | Component DTC |  | Done
N/A | 902E04 | B102E-64 | 04-System Internal Failures | DKCU Info Provisioning failed | 2 | No | Step 1: Retry DK provisioning. Step 2: Verify connectivity with provisioning tool. Step 3: Reflash ECU software if required. Step 4: Replace ECU if provisioning continues to fail. | During Info provisioning in EOL 0x0239 0x023A 0x023B 0x023C | Event-based | N/A | OEM Info provisioning result = FAIL According to the process of sheet DK Info provisioning, each RID needs to execute a query process and wait for the process to end. In the same session, if any of the following processes are not executed or fail to execute, this DTC will be reported: 0x0239 0x023A 0x023B 0x023C | N/A | OEM Info provisioning result = SUCCESS According to the process of sheet DK Info provisioning, all of the following procedures were successful in the same session: 0x0239 0x023A 0x023B 0x023C | 0 | OEM Info provisioning failure | No aging | #0x01 | VF5 NP/VF7 NP/VF8 NP/VF9 NP/LH800 NP/LH900 NP | Tech | DKCU | NA | Component DTC | Default will not be recorded. If this process fails, the DTC will be recorded until it is successfully executed again and cleared. | Done
N/A | 902F04 | B102F-64 | 04-System Internal Failures | DKCU IMMO Key Provisioning failed | 2 | No | Step 1: Retry IMMO SecureKey provisioning. Step 2: Verify connectivity with provisioning tool. Step 3: Reflash ECU software if required. Step 4: Replace ECU if provisioning continues to fail. | During IMMO Sercure provisioning in EOL 0x0241 | Event-based | N/A | OEM IMMO Sercure provisioning result = FAIL According to the process of sheet IMMO SecureKey provisioning, each RID needs to execute a query process and wait for the process to end. If 0x0241 fails to execute, this DTC will be reported | N/A | OEM IMMO Sercure provisioning result = SUCCESS | 0 | OEM IMMO SercureKey provisioning failure | No aging | #0x01 | VF5 NP/VF7 NP/VF8 NP/VF9 NP/LH800 NP/LH900 NP | Tech | DKCU | NA | Component DTC | Default will not be recorded. If this process fails, the DTC will be recorded until it is successfully executed again and cleared. | Done
N/A | 903004 | B1030-64 | 04-System Internal Failures | DKCU Info Unprovisioning failed | 2 | No | Step 1: Retry Info unprovisioning. Step 2: Verify connectivity with provisioning tool. Step 3: Reflash ECU software if required. Step 4: Replace ECU if provisioning continues to fail. | During Info unprovisioning in EOL 0x0240 | Event-based | N/A | OEM Info unprovisioning result = FAIL According to the process of sheet DK Info Unprovisioning, each RID needs to execute a query process and wait for the process to end. If the execution fails at 0x0240, this DTC will be reported | N/A | OEM Info unprovisioning result = SUCCESS | 0 | OEM Info unprovisioning failure | No aging | #0x01 | VF5 NP/VF7 NP/VF8 NP/VF9 NP/LH800 NP/LH900 NP | Tech | DKCU | NA | Component DTC | Default will not be recorded. If this process fails, the DTC will be recorded until it is successfully executed again and cleared. | Done
N/A | 903104 | B1031-64 | 04-System Internal Failures | DKCU OEM KTS Certificate write failed | 2 | No | Step 1: Retry write OEM KTS Certificate. Step 2: Verify connectivity with provisioning tool. Step 3: Reflash ECU software if required. Step 4: Replace ECU if provisioning continues to fail. | During write OEM KTS Certificate 0x023E | Event-based | N/A | OEM KTS Certificate write result = FAIL According to the process of writing OEM KTS Certificate on the sheet, each RID needs to perform a query process and wait for the process to end. If 0x023E fails to execute, this DTC will be reported | N/A | OEM KTS Certificate write result = SUCCESS | 0 | OEM KTS Certificate write failure | No aging | #0x01 | VF5 NP/VF7 NP/VF8 NP/VF9 NP/LH800 NP/LH900 NP | Tech | DKCU | NA | Component DTC | Default will not be recorded. If this process fails, the DTC will be recorded until it is successfully executed again and cleared. | Done
N/A | 903204 | B1032-64 | 04-System Internal Failures | DKCU OEM Root Certificate write failed | 2 | No | Step 1: Retry write OEM Root Certificate. Step 2: Verify connectivity with provisioning tool. Step 3: Reflash ECU software if required. Step 4: Replace ECU if provisioning continues to fail. | During write OEM Root Certificate 0x023F | Event-based | N/A | OEM Root Certificate write result = FAIL According to the process of writing OEM Root Certificate on the sheet, each RID needs to perform a query process and wait for the process to end. If 0x023F fails to execute, this DTC will be reported | N/A | OEM Root Certificate write result = SUCCESS | 0 | OEM Root Certificate write failure | No aging | #0x01 | VF5 NP/VF7 NP/VF8 NP/VF9 NP/LH800 NP/LH900 NP | Tech | DKCU | NA | Component DTC | Default will not be recorded. If this process fails, the DTC will be recorded until it is successfully executed again and cleared. | Done
N/A | 90A500 | B10A5-00 | 00-No subtype information | RSSI plausibility failure | 2 | No | Step 1: Verify DKCU/DKA antenna installation and connector condition. Step 2: Verify BLE antenna RSSI values using engineering diagnostic tool. Step 3: Check for abnormal fixed RSSI value or sudden RSSI jumps. Step 4: Restart vehicle and verify ranging operation. Step 5: Clear DTCs and retest. Step 6: If DTC persists, replace related DKA or DKCU module. | 9 V <= power supply <= 16 V 2000ms after wake-up BLE ranging active | Cyclic | 100ms | RSSI value unchanged >10s OR RSSI delta >25dBm within 200ms OR antenna RSSI mismatch exceeds threshold | 3000ms | RSSI values become valid and stable for 10s | 1000ms | Passive entry instability; wrong inside/outside key detection | 40 driving cycles without failure | #0x01 | VF5 NP/VF7 NP/VF8 NP/VF9 NP/LH800 NP/LH900 NP | Tech | DKCU | Detect abnormal RSSI behavior affecting zone decision accuracy | Behavioral DTC | New DTC for DFMEA 3491 HaoLT7: Defne lại dải value RSSI thực tế | Not yet
N/A | 90A600 | B10A6-00 | 00-No subtype information | Walk-away lock request generation failed | 2 | No | Step 1: Verify vehicle lock zone detection status. Step 2: Verify DKCU receives valid ranging updates from all DKA modules. Step 3: Verify walk-away lock state-machine execution using engineering tool. Step 4: Restart vehicle and verify auto-lock operation. Step 5: Clear DTCs and retest. Step 6: If DTC persists, replace DKCU. | 9 V <= power supply <= 16 V 2000ms after wake-up Auto-lock feature enabled | Cyclic | 100ms | Vehicle entered lock zone but no lock request generated within 5s | 5000ms | Lock request generated correctly after zone transition | 1000ms | Walk-away auto-lock unavailable | 40 driving cycles without failure | #0x01 | VF5 NP/VF7 NP/VF8 NP/VF9 NP/LH800 NP/LH900 NP | Tech | DKCU | Detect passive walk-away lock state-machine failure | Behavioral DTC | New DTC for DFMEA 3495 HaoLT7: Cần define các zone (lock/unlock/..) tương ứng với khoảng cách cụ thể | Not yet
N/A | 90A700 | B10A7-00 | 00-No subtype information | Zone classification unstable | 2 | No | Step 1: Verify BLE/UWB antenna installation. Step 2: Verify RSSI and ranging values using engineering tool. Step 3: Check for environmental interference or antenna obstruction. Step 4: Restart vehicle and verify zone classification stability. Step 5: Clear DTCs and retest. Step 6: If DTC persists, replace affected DKA or DKCU. | 9 V <= power supply <= 16 V 2000ms after wake-up BLE ranging active | Cyclic | 100ms | Zone classification toggles more than 5 times within 10s | 3000ms | Zone classification stable for 15s | 1000ms | Repeated lock/unlock actions; unstable passive entry behavior | 40 driving cycles without failure | #0x01 | VF5 NP/VF7 NP/VF8 NP/VF9 NP/LH800 NP/LH900 NP | Tech | DKCU | Detect unstable key zone classification and debounce failure | Behavioral DTC | New DTC for DFMEA 3497 and 3498 HaoLT7: Cần define các zone (lock/unlock/..) tương ứng với khoảng cách cụ thể | Not yet
N/A | 90A800 |  | 00-No subtype information | BLE ranging data frozen | 2 | No | Step 1: Verify BLE ranging communication between DKCU and DKA modules. Step 2: Verify ranging update counter using engineering tool. Step 3: Check DKA BLE operation and firmware version. Step 4: Restart vehicle and verify ranging update recovery. Step 5: Clear DTCs and retest. Step 6: If DTC persists, replace affected DKA or DKCU. | 9 V <= power supply <= 16 V 2000ms after wake-up BLE ranging active | Cyclic | 100ms | Ranging value unchanged for >5s while BLE session remains active | 5000ms | Ranging value updated normally for 10s | 1000ms | Passive entry delay; unlock failure; incorrect zone tracking | 40 driving cycles without failure | #0x01 | VF5 NP/VF7 NP/VF8 NP/VF9 NP/LH800 NP/LH900 NP | Tech | DKCU | Detect frozen ranging behavior not covered by communication timeout DTC | Behavioral DTC | Additional recommended DTC related to DFMEA 3452 HaoLT7: Làm rõ value unchange cho phép sai số +/- bao nhiêu % | Not yet
Note on C2: [Threaded comment] Your version of Excel allows you to read this threaded comment; however, any edits to it will get removed if the file is opened in a newer version of Excel. Learn more: https://go.microsoft.com/fwlink/?linkid=870924 Comment: DTC Number (Column C): DTC number should be in XXXXX-XX For example, it should be B0001-55, not B000155
Note on E2: [Threaded comment] Your version of Excel allows you to read this threaded comment; however, any edits to it will get removed if the file is opened in a newer version of Excel. Learn more: https://go.microsoft.com/fwlink/?linkid=870924 Comment: DTC Name (column E): DTC name must be in English only, no using “_” in between words
Note on F2: [Threaded comment] Your version of Excel allows you to read this threaded comment; however, any edits to it will get removed if the file is opened in a newer version of Excel. Learn more: https://go.microsoft.com/fwlink/?linkid=870924 Comment: This is the information to indicate the Priority of DTC could be stored at the same time when many DTC appear. 1 - Highest priority 2 - High Priority 3 - Medium Priority 4 - Low Priority 5 - Lowest Priority This information could be defined based on the important of Function.
Note on H2: [Threaded comment] Your version of Excel allows you to read this threaded comment; however, any edits to it will get removed if the file is opened in a newer version of Excel. Learn more: https://go.microsoft.com/fwlink/?linkid=870924 Comment: Repair action: this should be a step-by-step guide on how to repair the fault and provide clear techniques as to how to work through each component, wiring or system using the diagnostic tool or other equipment, Reply: Component Owner/Supplier: Please check the suggestion and step in the next sheet FTB_RepairAction Refer
Note on I2: [Threaded comment] Your version of Excel allows you to read this threaded comment; however, any edits to it will get removed if the file is opened in a newer version of Excel. Learn more: https://go.microsoft.com/fwlink/?linkid=870924 Comment: This is the pre-condition for one DTC could be raised or not
Note on J2: [Threaded comment] Your version of Excel allows you to read this threaded comment; however, any edits to it will get removed if the file is opened in a newer version of Excel. Learn more: https://go.microsoft.com/fwlink/?linkid=870924 Comment: This Monitor Type has Cyclic and Event type only
Note on P2: [Threaded comment] Your version of Excel allows you to read this threaded comment; however, any edits to it will get removed if the file is opened in a newer version of Excel. Learn more: https://go.microsoft.com/fwlink/?linkid=870924 Comment: This indicate how the Vehicle reaction with this issue
Note on Q2: [Threaded comment] Your version of Excel allows you to read this threaded comment; however, any edits to it will get removed if the file is opened in a newer version of Excel. Learn more: https://go.microsoft.com/fwlink/?linkid=870924 Comment: This is the number of Driving Cycle that the DTC be Cleared if the DTC not happen again.
Note on S2: [Threaded comment] Your version of Excel allows you to read this threaded comment; however, any edits to it will get removed if the file is opened in a newer version of Excel. Learn more: https://go.microsoft.com/fwlink/?linkid=870924 Comment: This is the Program Name
Note on U2: [Threaded comment] Your version of Excel allows you to read this threaded comment; however, any edits to it will get removed if the file is opened in a newer version of Excel. Learn more: https://go.microsoft.com/fwlink/?linkid=870924 Comment: This is the ECU name, the Master for this DTC
Note on V2: [Threaded comment] Your version of Excel allows you to read this threaded comment; however, any edits to it will get removed if the file is opened in a newer version of Excel. Learn more: https://go.microsoft.com/fwlink/?linkid=870924 Comment: This is FMEA ID
Note on W2: [Threaded comment] Your version of Excel allows you to read this threaded comment; however, any edits to it will get removed if the file is opened in a newer version of Excel. Learn more: https://go.microsoft.com/fwlink/?linkid=870924 Comment: There are 3 type of DTC we could to fill here as: 1. System DTC --> the DTC list from FMEA data. 2. Component DTC --> the DTC specific by Component, define by Supplier. 3. EOL DTC --> the DTC related to EOL sequence. E.g. Coding Invalid, ECU not write VIN...
Supplier shall provide the DTC information based on the example given from here

## System DID
Back to first page | [14 empty] | 108
DID Number (hex) | DID Name | RWState | Parameter | BytePos (from 0) | BitPos | BitLength | DataType | MethodType | Unit | Application | Boot Loader | Security Level | Requirement | Supported (YES/NO) | Comment |  | Remark
0xF190 | Vehicle Identification Number | R/W | Vehicle Identification Number | 3 | 0 | 136 | ASCII | type=identical |  | R/W | R | R/L0 W/L1/L2 | M | Yes |  | 1 | Done
2
0xF110 | ECU name data identifier | R | ECU name | 3 | 0 | 120 | ASCII | type=identical |  | R | N/A | R/L0 | M | Yes |  | 3 | Done
4
0xF18C | ECU Serial Number DataIdentifier | R | Read Only | 3 | 0 | 128 | ASCII | type=identical |  | R | R | R/L0 | M | Yes |  | 5 | Done
6
0xF102 | ECU Calibration Software Part Number | R | ECU Calibration Number Prefix Byte#0 | 3 | 0 | 8 | ASCII | type=identical |  | R | N/A | R/L0 | M/C | No | Mandatory for ECUs where Calibration Part Number is to be reported separately | 7
|  |  | ECU Calibration Number Prefix Byte#1 | 4 | 0 | 8 | ASCII | type=identical | [7 empty] | 8
|  |  | ECU Calibration Number Prefix Byte#2 | 5 | 0 | 8 | ASCII | type=identical | [7 empty] | 9
|  |  | ECU Calibration Number Byte#0 | 6 | 0 | 8 | MSB/LSB UNSIGNED | type=BCD | [7 empty] | 10
|  |  | ECU Calibration Number Byte#1 | 7 | 0 | 8 | MSB/LSB UNSIGNED | type=BCD | [7 empty] | 11
|  |  | ECU Calibration Number Byte#2 | 8 | 0 | 8 | MSB/LSB UNSIGNED | type=BCD | [7 empty] | 12
|  |  | ECU Calibration Number Byte#3 | 9 | 0 | 8 | MSB/LSB UNSIGNED | type=BCD | [7 empty] | 13
|  |  | Supplier Index Number Byte#0 | 10 | 0 | 8 | ASCII | type=identical
|  |  | Release Status Number Byte#0 | 11 | 0 | 8 | ASCII | type=identical
14
0xF103 | ECU Purchase Part Number | R | ECU Part Number Prefix Byte#0 | 3 | 0 | 8 | ASCII | type=identical |  | R | N/A | R/L0 | M | Yes |  | 15 | Done
|  |  | ECU Part Number Prefix Byte#1 | 4 | 0 | 8 | ASCII | type=identical | [7 empty] | 16
|  |  | ECU Part Number Prefix Byte#2 | 5 | 0 | 8 | ASCII | type=identical | [7 empty] | 17
|  |  | ECU Part Number Byte#0 | 6 | 0 | 8 | MSB/LSB UNSIGNED | type=BCD | [7 empty] | 18
|  |  | ECU Part Number Byte#1 | 7 | 0 | 8 | MSB/LSB UNSIGNED | type=BCD | [7 empty] | 19
|  |  | ECU Part Number Byte#2 | 8 | 0 | 8 | MSB/LSB UNSIGNED | type=BCD | [7 empty] | 20
|  |  | ECU Part Number Byte#3 | 9 | 0 | 8 | MSB/LSB UNSIGNED | type=BCD | [7 empty] | 21
|  |  | Supplier Index Number Byte#0 | 10 | 0 | 8 | ASCII | type=identical
|  |  | Release Status Number Byte#0 | 11 | 0 | 8 | ASCII | type=identical
22
0xF104 | ECU Application software part number | R | ECU Application Software Number Prefix Byte#0 | 3 | 0 | 8 | ASCII | type=identical |  | R | N/A | R/L0 | M/C | No | Mandatory for type 1 ECUs with flashing function and whose application software (ASW) packages can be programmed separately from basic software (BSW), else use DID 0xF188 | 23
|  |  | ECU Application Software Number Prefix Byte#1 | 4 | 0 | 8 | ASCII | type=identical | [7 empty] | 24
|  |  | ECU Application Software Number Prefix Byte#2 | 5 | 0 | 8 | ASCII | type=identical | [7 empty] | 25
|  |  | ECU Application Software Number Byte#0 | 6 | 0 | 8 | MSB/LSB UNSIGNED | type=BCD | [7 empty] | 26
|  |  | ECU Application Software Number Byte#1 | 7 | 0 | 8 | MSB/LSB UNSIGNED | type=BCD | [7 empty] | 27
|  |  | ECU Application Software Number Byte#2 | 8 | 0 | 8 | MSB/LSB UNSIGNED | type=BCD | [7 empty] | 28
|  |  | ECU Application Software Number Byte#3 | 9 | 0 | 8 | MSB/LSB UNSIGNED | type=BCD | [7 empty] | 29
|  |  | Supplier Index Number Byte#0 | 10 | 0 | 8 | ASCII | type=identical
|  |  | Release Status Number Byte#0 | 11 | 0 | 8 | ASCII | type=identical
30
0xF105 | ECU Basic Software Part Number | R | ECU Basic Software Number Prefix Byte#0 | 3 | 0 | 8 | ASCII | type=identical |  | R | N/A | R/L0 | M/C | No | Mandatory for type 1 ECUs with flashing function and whose basic software (BSW) packages can be programmed separately from application software (ASW), else use DID 0xF188. | 31
|  |  | ECU Basic Software Number Prefix Byte#1 | 4 | 0 | 8 | ASCII | type=identical | [7 empty] | 32
|  |  | ECU Basic Software Number Prefix Byte#2 | 5 | 0 | 8 | ASCII | type=identical | [7 empty] | 33
|  |  | ECU Basic Software Number Byte#0 | 6 | 0 | 8 | MSB/LSB UNSIGNED | type=BCD | [7 empty] | 34
|  |  | ECU Basic Software Number Byte#1 | 7 | 0 | 8 | MSB/LSB UNSIGNED | type=BCD | [7 empty] | 35
|  |  | ECU Basic Software Number Byte#2 | 8 | 0 | 8 | MSB/LSB UNSIGNED | type=BCD | [7 empty] | 36
|  |  | ECU Basic Software Number Byte#3 | 9 | 0 | 8 | MSB/LSB UNSIGNED | type=BCD | [7 empty] | 37
|  |  | Supplier Index Number Byte#0 | 10 | 0 | 8 | ASCII | type=identical
|  |  | Release Status Number Byte#0 | 11 | 0 | 8 | ASCII | type=identical
38
0xF141 | Vehicle Manufacturer ECU Hardware Part Number Revision Level | R | ECU Hardware Part Number Revision Level | 3 | 0 | 8 | MSB/LSB UNSIGNED | type=BCD |  | R | R | R/L0 | M | Yes |  | 47 | Done
48
0xF142 | Vehicle Manufacturer ECU Calibration Part Number Revision Level | R | ECU Calibration Part Number Revision Level | 3 | 0 | 8 | MSB/LSB UNSIGNED | type=BCD |  | R | N/A | R/L0 | M/C | No |  | 49
50
0xF143 | Vehicle Manufacturer ECU Purchase Part Number Revision Level | R | ECU Purchase Part Number Revision Level | 3 | 0 | 8 | MSB/LSB UNSIGNED | type=BCD |  | R | N/A | R/L0 | M | Yes |  | 51 | Done
52
0xF144 | Vehicle Manufacturer ECU Application Software Part Number Revision Level | R | ECU Application Software Part Number Revision Level | 3 | 0 | 8 | MSB/LSB UNSIGNED | type=BCD |  | R | N/A | R/L0 | M/C | No | Mandatory for ECUs with flashing function and whose application software (ASW) packages can be programmed separately from basic software (BSW), else use DID 0xF188 | 53
54
0xF145 | Vehicle Manufacturer ECU Basic Software Part Number Revision Level | R | ECU Basic Software Part Number Revision Level | 3 | 0 | 8 | MSB/LSB UNSIGNED | type=BCD |  | R | N/A | R/L0 | M/C | No |  | 55
56
0xF148 | Vehicle Manufacturer ECU Software Part Number Revision Level | R | ECU Software Part Number Revision Level | 3 | 0 | 8 | MSB/LSB UNSIGNED | type=BCD |  | R | N/A | R/L0 | M | Yes |  | 59 | Done
60
0xF191 | Vehicle Manufacturer ECU Hardware Number Data Identifier | R | ECU Hardware Number Prefix Byte#0 | 3 | 0 | 8 | ASCII | type=identical |  | R | R | R/L0 | M | Yes |  | 61 | Done
|  |  | ECU Hardware Number Prefix Byte#1 | 4 | 0 | 8 | ASCII | type=identical | [7 empty] | 62
|  |  | ECU Hardware Number Prefix Byte#2 | 5 | 0 | 8 | ASCII | type=identical | [7 empty] | 63
|  |  | ECU Hardware Number Byte#0 | 6 | 0 | 8 | MSB/LSB UNSIGNED | type=BCD | [7 empty] | 64
|  |  | ECU Hardware Number Byte#1 | 7 | 0 | 8 | MSB/LSB UNSIGNED | type=BCD | [7 empty] | 65
|  |  | ECU Hardware Number Byte#2 | 8 | 0 | 8 | MSB/LSB UNSIGNED | type=BCD | [7 empty] | 66
|  |  | ECU Hardware Number Byte#3 | 9 | 0 | 8 | MSB/LSB UNSIGNED | type=BCD | [7 empty] | 67
|  |  | Supplier Index Number Byte#0 | 10 | 0 | 8 | ASCII | type=identical
|  |  | Release Status Number Byte#0 | 11 | 0 | 8 | ASCII | type=identical
68
0xF188 | Vehicle Manufacturer ECU Software Number Data Identifier | R | ECU Software Number Prefix Byte#0 | 3 | 0 | 8 | ASCII | type=identical |  | R | N/A | R/L0 | M | Yes |  | 69 | Done
|  |  | ECU Software Number Prefix Byte#1 | 4 | 0 | 8 | ASCII | type=identical | [7 empty] | 70
|  |  | ECU Software Number Prefix Byte#2 | 5 | 0 | 8 | ASCII | type=identical | [7 empty] | 71
|  |  | ECU Software Number Byte#0 | 6 | 0 | 8 | MSB/LSB UNSIGNED | type=BCD | [7 empty] | 72
|  |  | ECU Software Number Byte#1 | 7 | 0 | 8 | MSB/LSB UNSIGNED | type=BCD | [7 empty] | 73
|  |  | ECU Software Number Byte#2 | 8 | 0 | 8 | MSB/LSB UNSIGNED | type=BCD | [7 empty] | 74
|  |  | ECU Software Number Byte#3 | 9 | 0 | 8 | MSB/LSB UNSIGNED | type=BCD | [7 empty] | 75
|  |  | Supplier Index Number Byte#0 | 10 | 0 | 8 | ASCII | type=identical
|  |  | Release Status Number Byte#0 | 11 | 0 | 8 | ASCII | type=identical
76
0xF18F | Regulation software ID number | R | ECU Part Number Prefix Byte#0 | 3 | 0 | 8 | ASCII | type=identical |  | R | N/A | R/L0 | M/C | No | Mandatory for EU market | 15
|  |  | ECU Part Number Prefix Byte#1 | 4 | 0 | 8 | ASCII | type=identical | [7 empty] | 16
|  |  | ECU Part Number Prefix Byte#2 | 5 | 0 | 8 | ASCII | type=identical | [7 empty] | 17
|  |  | ECU Part Number Byte#0 | 6 | 0 | 8 | ASCII | type=identical | [7 empty] | 18
|  |  | ECU Part Number Byte#1 | 7 | 0 | 8 | ASCII | type=identical | [7 empty] | 19
|  |  | ECU Part Number Byte#2 | 8 | 0 | 8 | ASCII | type=identical | [7 empty] | 20
|  |  | ECU Part Number Byte#3 | 9 | 0 | 8 | ASCII | type=identical | [7 empty] | 21
|  |  | ECU Part Number Byte#0 | 10 | 0 | 8 | ASCII | type=identical | [7 empty] | 18
|  |  | ECU Part Number Byte#1 | 11 | 0 | 8 | ASCII | type=identical | [7 empty] | 19
|  |  | ECU Part Number Byte#2 | 12 | 0 | 8 | ASCII | type=identical | [7 empty] | 20
|  |  | ECU Part Number Byte#3 | 13 | 0 | 8 | ASCII | type=identical | [7 empty] | 21
|  |  | Supplier Index Number Byte#0 | 14 | 0 | 8 | ASCII | type=identical
|  |  | Release Status Number Byte#0 | 15 | 0 | 8 | ASCII | type=identical
|  |  | Space | 16 | 0 | 8 | ASCII | type=identical | [7 empty] | 78
|  |  | Revision Number | 17 | 0 | 16 | ASCII | type=identical | [7 empty] | 79
80
0xF186 | Active Diagnostic Session Data Identifier | R | Active Diagnostic Session | 3 | 0 | 8 | State Encoded | type=texttable 0x01=Default Session in Application mode 0x81=Default Session in Bootmode 0x02=Programming Session 0x82=Programming Session in Bootmode 0x03=Extended Diagnostic Session 0x83=Extended Diagnostic Session in Bootmode 0x40=Roller Bench Session 0x41=Coding Session 0x50=EPB Roller Bench Session |  | R | R | R/L0 | M | Yes | The difference in response of read active session in boot mode is made for the purpose of future issue analysis | 81 | Done
82
0xF18B | ECU Manufacturing Date | R | ECU Manufacture Date – Year | 3 | 0 | 8 | MSB/LSB UNSIGNED | type=BCD | Year | R | N/A | R/L0 | M | Yes |  | 83 | Done
|  |  | ECU Manufacture Date – Month | 4 | 0 | 8 | MSB/LSB UNSIGNED | type=BCD | Month | [6 empty] | 84
|  |  | ECU Manufacture Date –Day | 5 | 0 | 8 | MSB/LSB UNSIGNED | type=BCD | Day | [6 empty] | 85
86
0xF107 | Programming Fingerprint | R/W | programmingDate [byte#1] (YY) | 3 | 0 | 8 | MSB/LSB UNSIGNED | type=BCD | Year | R | R/W | R/L0 W/L4 | M | Yes | Mandatory for the ECUs with flash functionality | 87 | Done
|  |  | programmingDate [byte#2] (MM) | 4 | 0 | 8 | MSB/LSB UNSIGNED | type=BCD | Month | [6 empty] | 88
|  |  | programmingDate [byte#3] (DD) | 5 | 0 | 8 | MSB/LSB UNSIGNED | type=BCD | Day | [6 empty] | 89
|  |  | repairShopCodeOrTesterSerialNumber | 6 | 0 | 216 | ASCII | type=identical | [7 empty] | 90
91
0xF131 | Read Programming Fingerprint1 | R | programmingDate1 [byte#1] (YY) | 3 | 0 | 8 | MSB/LSB UNSIGNED | type=BCD | Year | R | R | R/L0 | O | No | 0xF131 to 0xF135 are the blocked and used to store the programming fingerprint. Programming fingerprint written should use DID 0xF107 by the service 0x2E. The data shall be stored at 0xF131 if the fingerprint data is written for the first time. If another data need to be written (also with 0xF107), block 0xF132 should be filled and so on. Reading 0xF107 shall always return that last programming fingerprint that was written. After the last block of 0xF135 is filled and then if all available block is populated, 0xF132 shall be overwritten, then 0xF133 and so on. 0xF131 should be leaved and can’t be overwritten. DID F131 to F135 shall be readable as same as DID F107 including the length and format. | 92
|  |  | programmingDate1 [byte#2] (MM) | 4 | 0 | 8 | MSB/LSB UNSIGNED | type=BCD | Month | [6 empty] | 93
|  |  | programmingDate1 [byte#3] (DD) | 5 | 0 | 8 | MSB/LSB UNSIGNED | type=BCD | Day | [6 empty] | 94
|  |  | repairShopCodeOrTesterSerialNumber1 | 6 | 0 | 216 | ASCII | type=identical | [7 empty] | 95
96
0xF132 | Read Programming Fingerprint2 | R | programmingDate2 [byte#1] (YY) | 3 | 0 | 8 | MSB/LSB UNSIGNED | type=BCD | Year | R | R | R/L0 | O | No |  | 97
|  |  | programmingDate2 [byte#2] (MM) | 4 | 0 | 8 | MSB/LSB UNSIGNED | type=BCD | Month | [6 empty] | 98
|  |  | programmingDate2 [byte#3] (DD) | 5 | 0 | 8 | MSB/LSB UNSIGNED | type=BCD | Day | [6 empty] | 99
|  |  | repairShopCodeOrTesterSerialNumber2 | 6 | 0 | 216 | ASCII | type=identical | [7 empty] | 100
101
0xF133 | Read Programming Fingerprint3 | R | programmingDate3 [byte#1] (YY) | 3 | 0 | 8 | MSB/LSB UNSIGNED | type=BCD | Year | R | R | R/L0 | O | No |  | 102
|  |  | programmingDate3 [byte#2] (MM) | 4 | 0 | 8 | MSB/LSB UNSIGNED | type=BCD | Month | [6 empty] | 103
|  |  | programmingDate3 [byte#3] (DD) | 5 | 0 | 8 | MSB/LSB UNSIGNED | type=BCD | Day | [6 empty] | 104
|  |  | repairShopCodeOrTesterSerialNumber3 | 6 | 0 | 216 | ASCII | type=identical | [7 empty] | 105
106
0xF134 | Read Programming Fingerprint4 | R | programmingDate4 [byte#1] (YY) | 3 | 0 | 8 | MSB/LSB UNSIGNED | type=BCD | Year | R | R | R/L0 | O | No |  | 107
|  |  | programmingDate4 [byte#2] (MM) | 4 | 0 | 8 | MSB/LSB UNSIGNED | type=BCD | Month | [6 empty] | 108
|  |  | programmingDate4 [byte#3] (DD) | 5 | 0 | 8 | MSB/LSB UNSIGNED | type=BCD | Day | [6 empty] | 109
|  |  | repairShopCodeOrTesterSerialNumber4 | 6 | 0 | 216 | ASCII | type=identical | [7 empty] | 110
111
0xF135 | Read Programming Fingerprint5 | R | programmingDate5 [byte#1] (YY) | 3 | 0 | 8 | MSB/LSB UNSIGNED | type=BCD | Year | R | R | R/L0 | O | No |  | 112
|  |  | programmingDate5 [byte#2] (MM) | 4 | 0 | 8 | MSB/LSB UNSIGNED | type=BCD | Month | [6 empty] | 113
|  |  | programmingDate5 [byte#3] (DD) | 5 | 0 | 8 | MSB/LSB UNSIGNED | type=BCD | Day | [6 empty] | 114
|  |  | repairShopCodeOrTesterSerialNumber5 | 6 | 0 | 216 | ASCII | type=identical | [7 empty] | 115
116
0xF10A | Coding for CDS Fingerprint | R/W | CDS codingDate [byte#1] (YY) | 3 | 0 | 8 | MSB/LSB UNSIGNED | type=BCD | Year | R/W | N/A | R/L0 W/L3 | M/C | Yes | Mandatory for the ECUs with CDS Coding functionality. | 117 | Done
|  |  | CDS codingDate [byte#2] (MM) | 4 | 0 | 8 | MSB/LSB UNSIGNED | type=BCD | Month | [6 empty] | 118
|  |  | CDS codingDate [byte#3] (DD) | 5 | 0 | 8 | MSB/LSB UNSIGNED | type=BCD | Day | [6 empty] | 119
|  |  | CDS repairShopCodeOrTesterSerialNumber | 6 | 0 | 216 | ASCII | type=identical | [7 empty] | 120
121
0xF108 | Coding Data String CDS Data Identifier | R/W | Coding Data String CDS | 3 | 0 | max 8184 | MSB/LSB UNSIGNED | type=identical |  | R/W | N/A | R/L0 W/L3 | M/C | Yes | Only applicable to ECU which store CDS data Actual length depend on CDS table. | 122 | Done
123
0xF115 | Coding SOTA String | R/W | Coding SOTA String | 3 | 0 | max 8184 | MSB/LSB UNSIGNED | type=identical |  | R/W | N/A | R/L0 W/L3 | O | No | Use for the ECUs with SOTA support | 122
123
0xF111 | Factory Vehicle Order Data VOD Data Identifier | R/W | Factory Vehicle Order Data VOD | 3 | 0 | 2040 | MSB/LSB UNSIGNED | type=identical |  | R/W | N/A | R/L0 W/L3 | M/C | No | Only applicable to ECUs which subscribe to VOD data with coding sesion 10 41 Actual length depend on VOD table. | 124
125
0xF112 | Current Vehicle Order Data VOD Data Identifier | R/W | Factory Vehicle Order Data VOD | 3 | 0 | 2040 | MSB/LSB UNSIGNED | type=identical |  | R/W | N/A | R/L0 W/L3 | M/C | No | Only applicable to ECUs which subscribe to VOD data Actual length depend on VOD table. | 126
127
0xF113 | VOD coding finger Print | R/W | ECU Manufacture Date – Year | 3 | 0 | 8 | MSB/LSB UNSIGNED | type=BCD | Year | R/W | N/A | R/L0 W/L3 | M/C | No | Mandatory for any ECU category 2 | 128
|  |  | ECU Manufacture Date – Month | 4 | 0 | 8 | MSB/LSB UNSIGNED | type=BCD | Month | [6 empty] | 129
|  |  | ECU Manufacture Date –Day | 5 | 0 | 8 | MSB/LSB UNSIGNED | type=BCD | Day | [6 empty] | 130
|  |  | repairShopCodeOrTesterSerialNumber [byte#1] (MSB) | 6 | 0 | 208 | ASCII | type=identical | [7 empty] | 131
|  |  | repairShopCodeOrTesterSerialNumber [byte#27] | 32 | 0 | 8 | ASCII | type=identical | [7 empty] | 132
133
0xF16D | VOD Validation states | R | VOD Validation states | 3 | 0 | 8 | State Encoded | type=texttable 0x00 = Current Configuration Invalid 0x01 = Current Configuration Valid. |  | R | N/A | R/L0 | M/C | No |  | 148
149
0xF10F | Service Date | R/W | Service Date – Year | 3 | 0 | 8 | MSB/LSB UNSIGNED | type=BCD | Year | R/W | N/A | R/L0 W/L1 | M/C | Yes |  | 150 | Done
|  |  | Service Date – Month | 4 | 0 | 8 | MSB/LSB UNSIGNED | type=BCD | Month | [6 empty] | 151
|  |  | Service Date – Day | 5 | 0 | 8 | MSB/LSB UNSIGNED | type=BCD | Day | [6 empty] | 152
153
0xF101 | Boot Loader Version number | R | ECU Boot loader version number byte#0 | 3 | 0 | 8 | MSB/LSB UNSIGNED | type=BCD |  | R | N/A | R/L0 | M | Yes | Mandatory for the ECU’s with flash functionality | 206 | Done
|  |  | ECU Boot loader version number byte#1 | 4 | 0 | 8 | MSB/LSB UNSIGNED | type=BCD | [7 empty] | 208
209
0x016C | HV Status and Charging Status | R | HV Status | 3 | 0 | 2 | MSB/LSB UNSIGNED | type=texttable 0x00=HV OFF 0x01=HV ON |  | R | N/A | R/L0 | M/C | No | Only for VCU or CVC | 210
|  |  | HV Charging Status | 3 | 2 | 2 | MSB/LSB UNSIGNED | type=texttable 0x00=Charging OFF 0x01=Charging ON | [7 empty] | 211
212
0x0179 | Check ECU Control of HV | R | ECU Control Status | 3 | 0 | 8 | State Encoded | type=texttable 0x0 = ECU has Control 0x1 = Routine 0xF001 has control |  | R | N/A | R/L0 | M/C | No | Mandatory for VCU / CVC only | 224
225
0xDD01 | Cabin temperature | R | Cabin temperature | 3 | 0 | 8 | MSB/LSB UNSIGNED | type= ax+b a= 0.5 b= -40 | °C | R | N/A | R/L0 | M | Yes | Mandatory for all ECU’s which support diagnostic | 254 | Done
255
0xDD02 | Outside temperature | R | Outside temperature | 3 | 0 | 8 | MSB/LSB UNSIGNED | type= ax+b a= 0.5 b= -40 | °C | R | N/A | R/L0 | M | Yes | Mandatory for all ECU’s which support diagnostic which are located on outside of the vehicle | 256 | Done
257
0xDD03 | ECU temperature | R | ECU temperature | 3 | 0 | 8 | MSB/LSB UNSIGNED | type= ax+b a= 1 b= -40 | °C | R | N/A | R/L0 | M/C | No |  | 258
259
0xDD04 | ECU Voltage | R | ECU Voltage | 3 | 0 | 16 | MSB/LSB UNSIGNED | type=ax+b (Liner) a=0.1 b=0 | Volt | R | N/A | R/L0 | M/C | No |  | 260
261
0xDD05 | Motor RPM | R | Front Motor RPM | 3 | 0 | 16 | MSB/LSB UNSIGNED | type=ax+b(Liner) a=1 b=-20000 | rpm | R | N/A | R/L0 | M | Yes |  | 262 | Done
|  |  | Rear Motor RPM | 5 | 0 | 16 | MSB/LSB UNSIGNED | type=ax+b(Liner) a=1 b=-20000 | rpm | R | N/A | R/L0 | M | Yes |  |  | Done
263
0xDD09 | Vehicle speed | R | Vehicle speed | 3 | 0 | 13 | MSB/LSB UNSIGNED | type= ax+b a= 0.05625 b= 0 Min: 0 Km/h Max: 300 Km/h | Km/h | R | N/A | R/L0 | M | Yes |  | 264 | Done
265
0xF120 | Global Time | R | Year | 3 | 0 | 8 | MSB/LSB UNSIGNED | type=BCD | Year | R | N/A | R/L0 | M | Yes | Mandatory for all ECU’s which support diagnostic | 286 | Done
|  |  | Month | 4 | 0 | 8 | MSB/LSB UNSIGNED | type=BCD | Month | [6 empty] | 287
|  |  | Day | 5 | 0 | 8 | MSB/LSB UNSIGNED | type=BCD | Day | [6 empty] | 288
|  |  | Hour | 6 | 0 | 8 | MSB/LSB UNSIGNED | type=BCD | Hour | [6 empty] | 289
|  |  | Minute | 7 | 0 | 8 | MSB/LSB UNSIGNED | type=BCD | Minute | [6 empty] | 290
|  |  | Second | 8 | 0 | 8 | MSB/LSB UNSIGNED | type=BCD | Second | [6 empty] | 291
292
0xF121 | Odometer | R | Odometer | 3 | 0 | 24 | MSB/LSB UNSIGNED | Type = unsigned | Km | R | N/A | R/L0 | M | Yes | Mandatory for all ECU’s which support diagnostic | 293 | Done
294
0xF122 | Vehicle Supply Voltage | R | Vehicle Supply Voltage | 3 | 0 | 14 | MSB/LSB UNSIGNED | type=ax+b (Liner) a=0.000975625 b=3 | V | R | N/A | R/L0 | M | Yes | Mandatory for all ECU’s which support diagnostic | 295 | Done
296
0xF123 | Ignition status | R | Ignition status | 3 | 0 | 8 | State Encoded | type=texttable 0x00=OFF (Comfort enable) 0x01=ACC (Park) 0x02=ON (Driver Present) 0x03=START (eMotor running) 0x04=SW Update OTA 0x05~0x06=reserved 0x07=invalid |  | R | N/A | R/L0 | M | Yes | Mandatory for all ECU’s which support VOD requirement | 297 | Done
298
0xF0FF | Check to see if ECU is currently in Bootloader or Application | R | Active State | 3 | 0 | 8 | State Encoded | type=texttable 0x00 = ECU is currently in Bootloader (at the moment of the request) 0x01 = ECU is currently in Application (at the moment of the request) |  | R | R | R/L0 | M | Yes | Mandatory for all ECUs which supported Diagnostic | 301 | Not Yet
300
0xDB11 | Check to see which Flash Memory Bank is currently Active | R | Active Bank | 3 | 0 | 8 | State Encoded | type=texttable 0x00 = Invalid 0x01 = Bank A active 0x02 = Bank B active |  | R | R | R/L0 | M/C | Yes | Mandatory for all ECUs which supported Dual Bank Flash Memory | 301 | Not Yet
300
0xC001 | SecOC authentication Config | R/W | CS_Authentication_Enable | 3 | 0 | 8 | State Encoded | type=texttable 0x00 = Disable SecOC 0x01 = Enable SecOC |  | R/W | N/A | R/L0 W/L1/L2 | M/C | No | Mandatory for all ECUs which implemented SecOC | 301
302
0xC002 | Start Verification Time Config | R/W | CS_StartVerification_Time | 3 | 0 | 8 | MSB UNSIGNED | type=identical | Second | R/W | N/A | R/L0 W/L1/L2 | M/C | No | Mandatory for all ECUs which implemented SecOC Min: 0x03 Max: 0x3C Default: 0x05 | 303
304
0xC003 | Synchronization Period Time Config | R/W | CS_Synchronization_Period_Time | 3 | 0 | 8 | MSB UNSIGNED | type=identical | Second | R/W | N/A | R/L0 W/L1/L2 | M/C | No | Mandatory for all ECUs which implemented SecOC Min: 0x05 Max: 0x3C Default: 0x0F | 305
306
0xC004 | Resend Time Config | R/W | CS_Resend_Time | 3 | 0 | 16 | MSB UNSIGNED | type=identical | ms | R/W | N/A | R/L0 W/L1/L2 | M/C | No | Mandatory for all ECUs which implemented SecOC Min: 0x0000 Max: 0x012C Default: 0x0064 | 307
308
0xC005 | Transition Time Config | R/W | CS_Transition_Time | 3 | 0 | 16 | MSB UNSIGNED | type=identical | ms | R/W | N/A | R/L0 W/L1/L2 | M/C | No | Mandatory for all ECUs which implemented SecOC Min: 0x0000 Max: 0x0BB8 Default: 0x03E8 | 309
310
0xC006 | Read and write the current trip counter Config | R/W | CS_SecOC_TripCnt | 3 | 0 | 32 | MSB UNSIGNED | type=identical |  | R/W | N/A | R/L0 W/L1/L2 | M/C | No | Mandatory for all ECUs which implemented SecOC Min: 0x0000 Max: 0xFFFFFF Default: 0x0000 | 309
310
0xC007 | Read the current reset counter | R | CS_SecOC_ResetCnt | 3 | 0 | 16 | MSB UNSIGNED | type=identical |  | R | N/A | R/L0 | M/C | No | Mandatory for all ECUs which implemented SecOC Min: 0x0000 Max: 0xFFFF Default: 0x0000 | 309
310
0xC008 | number of consecutive fails | R/W | CS_Verification_Fail_Limit | 3 | 0 | 16 | MSB UNSIGNED | type=identical |  | R/W | N/A | R/L0 W/L1/L2 | M/C | No | Mandatory for all ECUs which implemented SecOC Min: 0x0000 Max: 0xFFFF Default: 0x0005 | 309
310
0xC101 | Enable/Disable SecureCAN authentication | R/W | CS_Authentication_Enable | 3 | 0 | 8 | Boolean | 0x00 - Disable 0x01 - Enable Default value - 0x01 |  | R/W | N/A | R/L2 WL2 | M/C | No | Cybersecurity configuration DIDs
310
0xC102 | Overwrite value for interval between authentication requests | R/W | CS_Tx_First Authentication_Interval | 3 | 0 | 16 | Unsigned | Min - 0x0064 (decimal: 100) Max - 0xFFFF (decimal: 65535) Default - 0x0064 (decimal: 100) |  | R/W | N/A | R/L2 WL2 | M/C | No | Cybersecurity configuration DIDs
310
0xC103 | Overwrite activation for Transmit Timeout Limit | R/W | CS_Tx_CycleTime_TimeOutLimit_E | 3 | 0 | 8 | Boolean | 0x00 - Disable 0x01 - Enable Default value - 0x01 |  | R/W | N/A | R/L2 WL2 | M/C | No | Cybersecurity configuration DIDs
310
0xC104 | Overwrite value for Transmit Timeout Limit | R/W | CS_Tx_CycleTime_TimeOutLimit_O | 3 | 0 | 16 | Unsigned | Min - 0x03E8 (decimal: 1000) Max - 0xFFFF (decimal: 65535) Default - 0x0BB8 (decimal: 3000) |  | R/W | N/A | R/L2 WL2 | M/C | No | Cybersecurity configuration DIDs
310
0xC105 | Overwrite activation for Transmit Wait for Seed Timeout Limit | R/W | CS_Tx_WaitForSeed_TimeOutLimit_E | 3 | 0 | 8 | Boolean | 0x00 - Disable 0x01 - Enable Default value - 0x01 |  | R/W | N/A | R/L2 WL2 | M/C | No | Cybersecurity configuration DIDs
310
0xC106 | Overwrite value for Transmit Wait for Seed Timeout Limit | R/W | CS_Tx_WaitForSeed_TimeOutLimit_O | 3 | 0 | 16 | Unsigned | Min - 0x0005 (decimal: 5) Max - 0xFFFF (decimal: 65535) Default - 0x00C8 (decimal: 200) |  | R/W | N/A | R/L2 WL2 | M/C | No | Cybersecurity configuration DIDs
310
0xC107 | Overwrite activation for Transmit Wait for Key Timeout Limit | R/W | CS_Tx_WaitForKey_TimeOutLimit_E | 3 | 0 | 8 | Boolean | 0x00 - Disable 0x01 - Enable Default value - 0x01 |  | R/W | N/A | R/L2 WL2 | M/C | No | Cybersecurity configuration DIDs
310
0xC108 | Overwrite value for Transmit Wait for Key Timeout Limit | R/W | CS_Tx_WaitForKey_TimeOutLimit_O | 3 | 0 | 16 | Unsigned | Min - 0x0005 (decimal: 5) Max - 0xFFFF (decimal: 65535) Default - 0x00C8 (decimal: 200) |  | R/W | N/A | R/L2 WL2 | M/C | No | Cybersecurity configuration DIDs
310
0xC109 | Overwrite activation for Receive Timeout Limit | R/W | CS_Rx_CycleTime_TimeOutLimit_E | 3 | 0 | 8 | Boolean | 0x00 - Disable 0x01 - Enable Default value - 0x01 |  | R/W | N/A | R/L2 WL2 | M/C | No | Cybersecurity configuration DIDs
310
0xC110 | Overwrite value for Receive Timeout Limit | R/W | CS_Rx_CycleTime_TimeOutLimit_O | 3 | 0 | 16 | Unsigned | Min - 0x03E8 (decimal: 1000) Max - 0xFFFF (decimal: 65535) Default - 0x0BB8 (decimal: 3000) |  | R/W | N/A | R/L2 WL2 | M/C | No | Cybersecurity configuration DIDs
310
0xC111 | Overwrite activation for Wait Response Limit | R/W | CS_Rx_WaitResponse_E | 3 | 0 | 8 | Boolean | 0x00 - Disable 0x01 - Enable Default value - 0x01 |  | R/W | N/A | R/L2 WL2 | M/C | No | Cybersecurity configuration DIDs
310
0xC112 | Overwrite value for Wait Response Limit | R/W | CS_Rx_WaitResponse_O | 3 | 0 | 16 | Unsigned | Min - 0x0005 (decimal: 5) Max - 0xFFFF (decimal: 65535) Default - 0x00C8 (decimal: 200) |  | R/W | N/A | R/L2 WL2 | M/C | No | Cybersecurity configuration DIDs
310
0xC113 | Overwrite activation for Receive Access Fail Limit | R/W | CS_Rx_AccessFailLimit_E | 3 | 0 | 8 | Boolean | 0x00 - Disable 0x01 - Enable Default value - 0x01 |  | R/W | N/A | R/L2 WL2 | M/C | No | Cybersecurity configuration DIDs
310
0xC114 | Overwrite value for Receive Access Fail Limit | R/W | CS_Rx_AccessFailLimit_O | 3 | 0 | 8 | Unsigned | Min - 0x01 (decimal: 1) Max - 0xFF (decimal: 255) Default - 0x05 (decimal: 5) |  | R/W | N/A | R/L2 WL2 | M/C | No | Cybersecurity configuration DIDs
310
0xC115 | Overwrite activation for Transmit Authentication Fail Limit | R/W | CS_Tx_AuthFailLimit_E | 3 | 0 | 8 | Boolean | 0x00 - Disable 0x01 - Enable Default value - 0x01 |  | R/W | N/A | R/L2 WL2 | M/C | No | Cybersecurity configuration DIDs
310
0xC116 | Overwrite value for Transmit Authentication Fail Limit | R/W | CS_Tx_AuthFailLimit_O | 3 | 0 | 8 | Unsigned | Min - 0x01 (decimal: 1) Max - 0xFF (decimal: 255) Default - 0x05 (decimal: 5) |  | R/W | N/A | R/L2 WL2 | M/C | No | Cybersecurity configuration DIDs
310
Key:
M = madatory
O = Optional
M/C = Mandatory Conditional
Key:
M = madatory
O = Optional
M/C = Mandatory Conditional
Key:
M = madatory
O = Optional
M/C = Mandatory Conditional
Key:
M = madatory
O = Optional
M/C = Mandatory Conditional

## Extended Data
Back to first page
Extended Data used by $19 06
Data name | DTC Extended Data Record number | Length in | Data Type | Value | Required option | data | Supported | Remark
|  | bytes |  |  |  | description | (YES/NO)
Fault occurrence counter 01 | 01 | 1 | INT | 0-254 | O | Count | Yes | Done
Aging counter 02 | 02 | 1 | INT | 0-254 | O | Count | Yes | Done
Aged counter 03 | 03 | 1 | INT | 0-254 | O | Count | Yes | Done
Severity 04 | 04 | 1 | INT | 0-254 | O | Count | Yes | Done
DTC Fault Detection Counter | 10 | 1 | INT | -128 to +127 | O | Count | Yes | Done
Extended Data contents have to match with Diagnosis Service 19 06 and they have to follow VF General Diagnostic format on Extended data.
Supplier choose supported Extended data

## Routines Data (0x31)
Back to first page
Session | ControlType | RID Number (hex) | RID Name | Req/Resp | Parameter | BytePos (from 0) | BitPos | BitLength | DataType | MethodType | Unit | security level | Requirement | Supported (YES/NO) | Comment | Remark
10 03 (Extended Session) | 01 | 0x0203 | checkProgrammingPreConditions | Req | [7 empty] | L0 | M | Yes | To run this RID has no need pre-condition check, the information feedback to let Tester know the status of ECU and vehice before perform flashing. | Done
|  |  |  | Resp | routineStatus#1 | 4 | 0 | 8 | MSB/LSB BITPATTERN | type=texttable 0x00= 0x02 ON (Driver Present) or 0x04 Software Update OTA 0x01= Stat terminal condition not met |  | L0 |  | Yes
[5 empty] | routineStatus#2 | 5 | 0 | 8 | MSB/LSB BITPATTERN | type=texttable 0x00= Vehicle speed condition met 0x02= Vehicle speed condition not met |  |  |  | Yes
[5 empty] | routineStatus#3 | 6 | 0 | 8 | MSB/LSB BITPATTERN | Response 3 This is a redundant response for reporting ignition state and will always respond with 00 |  |  |  | Yes
[5 empty] | routineStatus#4 | 7 | 0 | 8 | MSB/LSB BITPATTERN | type=texttable 0x00=Voltage conditions are met 0x04=Under or above programming voltage (11.5v ~ 16v) |  |  |  | Yes
[5 empty] | routineStatus#5 | 8 | 0 | 8 | MSB/LSB BITPATTERN | type=texttable 0x00= Slave anchor condition met 0x01= Slave anchor authentication condition not met 0x02= Slave anchor communication condition not met |  |  |  | Yes
10 02 (Programming Session) | 01 | 0xFF00 | eraseMemory | Req | addressAndLengthFormatIdentifier | 4 | 0 | 8 | MSB/LSB UNSIGNED | type=identical value=0x44 |  | L4 | M | Yes | Recomment value is Value(Hex)=44 | Done
[5 empty] | memoryAddress | 5 | 0 | 32 | MSB/LSB UNSIGNED | type=identical |  |  |  | Yes
[5 empty] | memorysize | 9 | 0 | 32 | MSB/LSB UNSIGNED | type=identical |  |  |  | Yes | The memoryAddressIndex should be the logical block number.
|  |  |  | Resp | routine result | 4 | 0 | 8 | MSB/LSB BITPATTERN | type=texttable 0x00=correctResult 0x01=incorrectResult |  | L4 |  | Yes
10 02 (Programming Session) | 01 | 0x0202 | checkMemory | Req | Checksum | 4 | 0 | 32 | BYTEFIELD | type=identical |  | L4 | M | Yes |  | Done
|  |  |  | Resp | routine result | 4 | 0 | 8 | MSB/LSB BITPATTERN | type=texttable 0x00=correctResult 0x01=incorrectResult |  | L4 |  | Yes
10 02 (Programming Session) | 01 | 0xFF01 | checkProgrammingDependencies | Req | [7 empty] | L4 | M | Yes |  | Not yet
|  |  |  | Resp | routine result | 4 | 0 | 8 | MSB/LSB BITPATTERN | type=texttable 0x00=correctResult 0x01=incorrectResult |  | L4 |  | Yes
10 02 (Programming Session) | 01 | 0xFF02 | performRollback | Req | [7 empty] | L4 | C | Yes | A/B Bank Swap ECU | Done
|  |  |  | Resp | routine result | 4 | 0 | 8 | MSB/LSB BITPATTERN | type=texttable 0x00=correctResult 0x01=incorrectResult |  | L4 |  | Yes
10 41 (Coding Session) | 01 | 0x0200 | checkCDSCodingState | Req | [7 empty] | L3 | C | Yes | This routine is used for ECU category type 1 and/or type 2 only. Tester shall send Routine Requets: 31 01 02 00 | Done
|  |  |  | Resp | Case 1 - CDS Coding Valid | 4 | 0 | 32 |  |  |  | L3 |  | Yes | case1 - ECU feedback: 71 01 02 00 00 00 00 00
[5 empty] | Case 2 - codingFingerprint Invalid | 4 | 0 | 32 | [5 empty] | Yes | case2 - ECU feedback: 71 01 02 00 F1 0A 00 00
[5 empty] | Case 3 - CodingDataString Invalid | 4 | 0 | 32 | [5 empty] | Yes | case3 - ECU feedback: 71 01 02 00 00 00 F1 08
[5 empty] | Case 4 - Fingerprint and CodingDataString Invalid | 4 | 0 | 32 | [5 empty] | Yes | case4 - ECU feedback: 71 01 02 00 F1 0A F1 08
10 41 (Coding Session) | 01 | 0x0201 | checkVODCodingState | Req | [7 empty] | L3 | C | No | This routine is used for ECU category type 2 only. Tester shall send Routine Requets: 31 01 02 01
|  |  |  | Resp | Case 1 - VOD Coding Valid | 4 | 0 | 48 |  |  |  | L3 |  | No | case1 - ECU feedback: 71 01 02 01 00 00 00 00 00 00
[5 empty] | Case 2 - VODFingerprint Invalid | 4 | 0 | 48 | [5 empty] | No | case2 - ECU feedback: 71 01 02 01 F1 13 00 00 00 00
[5 empty] | Case 3 - FatoryVOD Invalid | 4 | 0 | 48 | [5 empty] | No | case3 - ECU feedback: 71 01 02 01 00 00 F1 11 00 00
[5 empty] | Case 4 - CurrentVOD Invalid | 4 | 0 | 48 | [5 empty] | No | case4 - ECU feedback: 71 01 02 01 00 00 00 00 F1 12
[5 empty] | Case 5 - VOD Fingerprint + Factory + Current VOD invalid | 4 | 0 | 48 | [5 empty] | No | case5 - ECU feedback: 71 01 02 01 F1 13 F1 11 F1 12
10 02 | 01 | 0x0225 | Validate of signed software PUBLIC key | Req | Start | 4 | 0 | 8*96 | MSB/LSB UNSIGNED | The length of the Signed software Public Key is based on the supplier implementation |  | L4 | C | Yes |  | Not yet
|  |  |  | Resp | [9 empty] | Yes
| 03 | 0x0225 |  | Req | Results | [8 empty] | Yes
|  |  |  | Resp | Routine Status | 4 | 0 | 8 | MSB/LSB UNSIGNED | type=texttable 0x00: YES (matches) 0x01: NO (Doesn’t Match |  |  |  | Yes
10 02 | 01 | 0x0226 | Replace/Changing of signed software PUBLIC key | Req | Start | 4 | 0 | 8*128 | MSB/LSB UNSIGNED | The length of the Signed software Public Key is based on the supplier implementation |  | L4 | C | Yes |  | Done
|  |  |  | Resp | Routine Status | 4 | 0 | 8 | MSB/LSB UNSIGNED | type=texttable 0x00: YES(Replaced/Changed) 0x01: NO (NotReplaced/ Unchanged) |  |  |  | Yes
10 03 | 01 | 0x0227 | Validate of Secure CAN Communication key | Req | Start | 4 | 0 | 176 | MSB/LSB UNSIGNED | CypherText+Data |  | L1/2 | C | No
|  |  |  | Resp | [9 empty] | No
| 03 | 0x0227 |  | Req | Results | [8 empty] | No
|  |  |  | Resp | Routine Status | 4 | 0 | 8 | MSB/LSB UNSIGNED | type=texttable 0x00: YES (matches) 0x01: NO (Doesn’t Match |  |  |  | No
10 03 | 01 | 0x0228 | Replace/Changing Secure CAN Communication Key | Req | Start | 4 | 0 | 64 | MSB/LSB UNSIGNED | Secure CAN Communication Key |  | L1/2 | C | No
|  |  |  | Resp | [9 empty] | No
| 03 | 0x0228 |  | Req | Results | [8 empty] | No
|  |  |  | Resp | Routine Status | 4 | 0 | 8 | MSB/LSB UNSIGNED | type=texttable 0x00: YES(Replaced/Changed) 0x01: NO (NotReplaced/ Unchanged) |  |  |  | No
No
10 03 | 01 | 0x0229 | Validate of Vehicle Software Update PUBLIC key | Req | Start | 4 | 0 | Max 3608 | MSB/LSB UNSIGNED | Vehicle Software Update Public Key |  | L1/2 | C | No
|  |  |  | Resp | [9 empty] | No
| 03 | 0x0229 |  | Req | Results | [8 empty] | No
|  |  |  | Resp | Routine Status | 4 | 0 | 8 | MSB/LSB UNSIGNED | type=texttable 0x00: YES (matches) 0x01: NO (Doesn’t Match) |  |  |  | No
No
10 03 | 01 | 0x0230 | Replace/Changing of Vehicle Software Update PUBLIC key | Req | Start | 4 | 0 | Max 4400 | MSB/LSB UNSIGNED | < new signed software key> <signature of new signed software key with old key> |  | L1/2 | C | No
|  |  |  | Resp | [9 empty] | No
| 03 | 0x0230 |  | Req | Results | [8 empty] | No
|  |  |  | Resp | Routine Status | 4 | 0 | 8 | MSB/LSB UNSIGNED | type=texttable 0x00: YES(Replaced/Changed) 0x01: NO (NotReplaced/ Unchanged) |  |  |  | No
No
10 02 | 01 | 0x0233 | Replace/ Changing Secure Diagnostics Keys at Bootloader | Req | Start | 4 | 0 | 512 | MSB/LSB UNSIGNED | [oldkey, new key L1],[old key, new keyL2], [old key, newkey L3], [old key,new key L4] |  | L4 | C | Yes | Note: | Not yet
|  |  |  | Resp | [9 empty] | Yes | - If a security level doesn't need to be
| 03 | 0x0233 |  | Req | Results | [8 empty] | Yes | replaced, it will be filled with 16bytes of
|  |  |  | Resp | result L1 | 4 | 0 | 8 | MSB/LSB UNSIGNED | type=texttable 0x00 = Replaced/Changed successfully 0x01 = Not Replaced/Unchanged+ |  |  |  | Yes | F
[5 empty] | result L2 | 5 | 0 | 8 | MSB/LSB UNSIGNED |  |  |  |  | Yes
[5 empty] | result L3 | 6 | 0 | 8 | MSB/LSB UNSIGNED |  |  |  |  | Yes
[5 empty] | result L4 | 7 | 0 | 8 | MSB/LSB UNSIGNED |  |  |  |  | Yes
10 03 | 01 | 0x0237 | Validate of SecOC key | Req | Start | 4 | 0 | 128 | MSB/LSB UNSIGNED | CypherText+Data |  | L1/2 | C | Yes |  | Not yet
|  |  |  | Resp | [9 empty] | Yes
| 03 | 0x0237 |  | Req | Results | [8 empty] | Yes
|  |  |  | Resp | Routine Status | 4 | 0 | 8 | MSB/LSB UNSIGNED | type=texttable 0x00: YES (matches) 0x01: NO (Doesn’t Match) |  |  |  | Yes
10 03 | 01 | 0x0238 | Replace/Changing SecOC Key | Req | Start | 4 | 0 | 128 | MSB/LSB UNSIGNED | Secure CAN Communication Key |  | L1/2 | C | Yes |  | Not yet
|  |  |  | Resp | [9 empty] | Yes
| 03 | 0x0238 |  | Req | Results | [8 empty] | Yes
|  |  |  | Resp | Routine Status | 4 | 0 | 8 | MSB/LSB UNSIGNED | type=texttable 0x00: YES(Replaced/Changed) 0x01: NO (NotReplaced/ Unchanged) |  |  |  | Yes
10 03 | 1 | 0x0239 | Start Vehicle Info provisioning | Req | Start | [6 empty] | L1/2 |  | Yes |  | Done
|  |  |  | Resp | [9 empty] | Yes
| 3 | 0x0239 | Query Vehicle Info Provisioing status | Req | Results | [8 empty] | Yes
|  |  |  | Resp | Routine Status | 4 | 0 | 8 | MSB/LSB UNSIGNED | type=texttable 0x00=correctResult 0x01=incorrectResult |  |  |  | Yes
10 03 | 1 | 0x023A | Start CSR generation | Req | Start | [6 empty] | L1/2 |  | Yes |  | Done
|  |  |  | Resp | [9 empty] | Yes
| 3 | 0x023A | QueryCSR generation status | Req | Results | [8 empty] | Yes
|  |  |  | Resp | Routine Status | 4 | 0 | 8 | MSB/LSB UNSIGNED | type=texttable 0x00=correctResult 0x01=incorrectResult |  |  |  | Yes
10 03 | 1 | 0x023B | Start vehicle Certificate provisioning | Req | [7 empty] | L1/2 |  | Yes |  | Done
|  |  |  | Resp | [9 empty] | Yes
| 3 | 0x023B | Query Vehicle Certificate Provisioing status | Req | Results | [8 empty] | Yes
|  |  |  | Resp | Routine Status | 4 | 0 | 8 | MSB/LSB UNSIGNED | type=texttable 0x00=correctResult 0x01=incorrectResult |  |  |  | Yes
10 03 | 1 | 0x023C | Start Verifier information provisioning | Req | [7 empty] | L1/2 |  | Yes |  | Done
|  |  |  | Resp | [9 empty] | Yes
| 3 | 0x023C | Query Verifier information provisioning status | Req | Results | [8 empty] | Yes
|  |  |  | Resp | Routine Status | 4 | 0 | 8 | MSB/LSB UNSIGNED | type=texttable 0x00=correctResult 0x01=incorrectResult |  |  |  | Yes
10 03 | 1 | 0x023E | Write OEM KTS Certificate file | Req | KTS Certificate file | 4 | 0 | 8*850 | MSB/LSB UNSIGNED | KTS Certificate file |  | L1/2 |  | Yes |  | Done
|  |  |  | Resp | [9 empty] | Yes
| 3 | 0x023E | Query OEM KTS Certificate write status | Req | Results | [8 empty] | Yes
|  |  |  | Resp | Routine Status | 4 | 0 | 8 | MSB/LSB UNSIGNED | type=texttable 0x00=correctResult 0x01=incorrectResult |  |  |  | Yes
10 03 | 1 | 0x023F | Write OEM Root Certificate file | Req | OEM Root Certificate file | 4 | 0 | 8*850 | MSB/LSB UNSIGNED | OEM Root Certificate file |  | L1/2 |  | Yes |  | Done
|  |  |  | Resp | [9 empty] | Yes
| 3 | 0x023F | Query OEM root Certificate write status | Req | Results | [8 empty] | Yes
|  |  |  | Resp | Routine Status | 4 | 0 | 8 | MSB/LSB UNSIGNED | type=texttable 0x00=correctResult 0x01=incorrectResult |  |  |  | Yes
10 03 | 1 | 0x0240 | Start unprovisioning DK Info | Req | [7 empty] | L1/2 |  | Yes |  | Done
|  |  |  | Resp | [9 empty] | Yes
| 3 | 0x0240 | Query unprovisioning DK Info status | Req | Results | [8 empty] | Yes
|  |  |  | Resp | Routine Status | 4 | 0 | 8 | MSB/LSB UNSIGNED | type=texttable 0x00=correctResult 0x01=incorrectResult |  |  |  | Yes
10 03 | 1 | 0x0241 | Start Immobilizer AES 128 Key Provisioning | Req | Immobilizer AES 128 Key | 4 | 0 | 8*16 | MSB/LSB UNSIGNED | Immobilizer AES 128 Key |  | L1/2 |  | Yes |  | Done
|  |  |  | Resp | [9 empty] | Yes
| 3 | 0x0241 | Query Immobilizer AES 128 Key Provisioning Status | Req | Results | [8 empty] | Yes
|  |  |  | Resp | Routine Status | 4 | 0 | 8 | MSB/LSB UNSIGNED | type=texttable 0x00=correctResult 0x01=incorrectResult |  |  |  | Yes
10 03 | 1 | 0x0242 | Trigger NFC card learning | Req | [7 empty] | L1/2 |  | Yes |  | Not yet
|  |  |  | Resp | [9 empty] | Yes
| 3 | 0x0242 | Query NFC card learning status | Req | Results | [8 empty] | Yes
|  |  |  | Resp | Routine Status | 4 | 0 | 8 | MSB/LSB UNSIGNED | type=texttable 0x00=correctResult 0x01=incorrectResult |  |  |  | Yes
10 02 (Programming Session) | 01 | 0x0243 | Erase the bonded data | Req | [7 empty] | L4 | M | Yes |  | Done
|  |  |  | Resp | routine result | 4 | 0 | 8 | MSB/LSB BITPATTERN | type=texttable 0x00=correctResult 0x01=incorrectResult |  | L4 |  | Yes
Supplier Could Add more ECU Routine Data here

## Write VIN
Back to first page
No | Pre-Condition | Example check
1 | Vehicle Speed < 3km/h | Vehicle Speed < 3km/h
2 | Vehicle Speed Status = 0 "Valid" | Vehicle Speed Status = 0 "Valid"
3 | Clamp Status Terminal is ON (Driver Present) | Clamp Status Terminal is ON (Driver Present)
4 | E-Motor OFF | E-Motor OFF
ECU Write VIN Sequence
Step | Description | Service-ID | Parameter ID | Parameter Data | Expected Value | Test Type | Comments
1 | Start Diagnostic Session | Diagnostic Session Control [0x10] | Extended diagnostic session [0x03] | 10 03 | 50 03 00 32 00 C8 | postive response
2 | Perform Security Access -Request seed | Security Access [0x27] | SA Sub-Function Request Seed [0x01] / [0x03] | 27 01/03 | 67 01/03 xx xx … (16 Bytes) | postive response | [0x01] / [0x02] is for Aftersales [0x03] / [0x04] is for Manufacturing
3 | Perform Security Access -Send Key | Security Access [0x27] | SA Sub-Function Request Key [0x02] / [0x04] | 27 02/04 xx xx … (16 Bytes) | 67 02/04 | postive response | calculated key [0x01] / [0x02] is for Aftersales [0x03] / [0x04] is for Manufacturing
4 | Write Coding - Write VIN | Write Data By Identifier[0x2E] | Write VIN number[0xF190] | 2E F1 90 xx xx … (17 Bytes) | 6E F1 90 | postive response
5 | Read Writing Value- VIN | Read Data by Identifier [0x22] | ECU VIN [0xF190] | 22 F1 90 | 62 F1 90 xx xx … (17 Bytes) | value compare | The VIN Number read from the ECU should be compared with the expectecd value. If an incorrect ECU is assembled, the test sequence should be aborted with NOK evaluation.
6 | clear all DTC information | Clear Diagnostic Information [0x14] | SA Sub-all groups [0xFF FF FF] | 14 FF FF FF | 54 | postive response
7 | End Diagnostic Session | Diagnostic Session Control [0x10] | Default diagnostic session [0x01] | 10 01 | 50 01 00 32 00 C8 | postive response
#End Of Data

## FTB_RepairAction Refer
Failure Type Byte (hex) | DTC Sub Type Title | DTC Sub Type Description | Repair Action (Reference)
0x00 | No Sub Type Information | This sub type is used for failures where the base DTC text string provides the complete description of the failure itself (no Category and no Sub Type information used, e.g. emissions-related DTC (012700 hex): P0127 Intake Air Temperature Too High). | Step 1: Using a multimeter, measure the voltage at the ECU power pins: Positive lead: Pin XXX Negative lead: Pin YYY Verify that the measured voltage is within the normal operating range of 9 V to 16 V. Step 2: Verify ECU part numbers. Check that the ECU part numbers match the specifications in the FRS. Step 3: Reflash ECU software if required. If the ECU part number is incorrect, reflash the ECU with the correct software. Step 4: Function Owner/Supplier define this activity/action check based on DTC specific. Step 5: Clear DTCs. Step 6: Restart the vehicle. Step 7: Read DTCs again. Step 8: If the DTC persists: Contact VF technical support for assistance. Step 9: If the DTC remains after all steps: Replace the ECU.
0x01 | General Electrical Failure | This sub type is used for General Electrical Failures that cannot be assigned to a specific sub type (Category information and no Sub Type information, e.g. DTC (803901): B0039-01 Second Row Right Frontal Stage 1 Deployment Control - General Electrical Failure). | Step 1: Using a multimeter, measure the voltage at the ECU power pins: Positive lead: Pin XXX Negative lead: Pin YYY Verify that the measured voltage is within the normal operating range of 9 V to 16 V. Step 2: Verify ECU part numbers. Check that the ECU part numbers match the specifications in the FRS. Step 3: Reflash ECU software if required. If the ECU part number is incorrect, reflash the ECU with the correct software. Step 4: Function Owner/Supplier define this activity/action check based on DTC specific. Step 5: Clear DTCs. Step 6: Restart the vehicle. Step 7: Read DTCs again. Step 8: If the DTC persists: Contact VF technical support for assistance. Step 9: If the DTC remains after all steps: Replace the ECU.
0x02 | General Signal Failure | This sub type is used for General Signal Failures that cannot be assigned to a specific sub type (Category information and no Sub Type information, e.g. DTC (403002): C0030 Left Front Tone Wheel - General Signal Failure). | Step 1: Verify ECU part numbers. Check that the ECU part numbers match the specifications in the FRS. Step 2: Reflash ECU software if required. If the ECU part number is incorrect, reflash the ECU with the correct software. Step 3: Function Owner/Supplier define this activity/action check based on DTC specific. Step 4: Clear DTCs. Step 5: Restart the vehicle. Step 6: Read DTCs again. Step 7: If the DTC persists: Contact VF technical support for assistance. Step 8: If the DTC remains after all steps: Replace the ECU.
0x03 | FM (Frequency Modulated) / PWM (Pulse Width Modulated) Failure | This sub type is used for FM / PWM Failures that cannot be assigned to a specific sub type. | Step 1: Verify ECU part numbers. Check that the ECU part numbers match the specifications in the FRS. Step 2: Reflash ECU software if required. If the ECU part number is incorrect, reflash the ECU with the correct software. Step 3: Function Owner/Supplier define this activity/action check based on DTC specific. Check the PWM signal from actuator/Sensor pin XXX to ECU pin YYY: Check wiring connection: continuity measurement Check voltage range from: xxx volt to yyy volt. Check signal Frequency from range xxx to yyy. Step 4: Clear DTCs. Step 5: Restart the vehicle. Step 6: Read DTCs again. Step 7: If the DTC persists: Contact VF technical support for assistance. Step 8: If the DTC remains after all steps: Replace the ECU.
0x04 | System Internal Failure | This sub type is used for control module Internal Failures that cannot be assigned to a specific sub type. | Step 1: Verify ECU part numbers. Check that the ECU part numbers match the specifications in the FRS. Step 2: Reflash ECU software if required. If the ECU part number is incorrect, reflash the ECU with the correct software. Step 3: Function Owner/Supplier define this activity/action check based on DTC specific. Step 4: Clear DTCs. Step 5: Restart the vehicle. Step 6: Read DTCs again. Step 7: If the DTC persists: Contact VF technical support for assistance. Step 8: If the DTC remains after all steps: Replace the ECU.
0x05 | System Programming Failure | This sub type is used for System Programming Failures that cannot be assigned to a specific sub type. | Step 1: Verify ECU part numbers. Check that the ECU part numbers match the specifications in the FRS. Step 2: Reflash ECU software if required. If the ECU part number is incorrect, reflash the ECU with the correct software. Step 3: Function Owner/Supplier define this activity/action check based on DTC specific. Step 4: Clear DTCs. Step 5: Restart the vehicle. Step 6: Read DTCs again. Step 7: If the DTC persists: Contact VF technical support for assistance. Step 8: If the DTC remains after all steps: Replace the ECU.
0x06 | Algorithm Based Failure | This sub type is used for Algorithm Based Failures that cannot be assigned to a specific sub type. | Step 1: Verify ECU part numbers. Check that the ECU part numbers match the specifications in the FRS. Step 2: Reflash ECU software if required. If the ECU part number is incorrect, reflash the ECU with the correct software. Step 3: Function Owner/Supplier define this activity/action check based on DTC specific. Step 4: Clear DTCs. Step 5: Restart the vehicle. Step 6: Read DTCs again. Step 7: If the DTC persists: Contact VF technical support for assistance. Step 8: If the DTC remains after all steps: Replace the ECU.
0x07 | Mechanical Failure | This sub type is used for Mechanical Failures that cannot be assigned to a specific sub type. | Step 1: Verify ECU part numbers. Check that the ECU part numbers match the specifications in the FRS. Step 2: Reflash ECU software if required. If the ECU part number is incorrect, reflash the ECU with the correct software. Step 3: Function Owner/Supplier define this activity/action check based on DTC specific. Step 4: Clear DTCs. Step 5: Restart the vehicle. Step 6: Read DTCs again. Step 7: If the DTC persists: Contact VF technical support for assistance. Step 8: If the DTC remains after all steps: Replace the ECU.
0x08 | Bus Signal / Message Failure | This sub type is used for Bus Signal / Message Failures that cannot be assigned to a specific sub type. | Step 1: Verify ECU part numbers. Check that the ECU part numbers match the specifications in the FRS. Step 2: Reflash ECU software if required. If the ECU part number is incorrect, reflash the ECU with the correct software. Step 3: Function Owner/Supplier define this activity/action check based on DTC specific. Step 4: Clear DTCs. Step 5: Restart the vehicle. Step 6: Read DTCs again. Step 7: If the DTC persists: Contact VF technical support for assistance. Step 8: If the DTC remains after all steps: Replace the ECU.
0x09 | Component Failure | This sub type is used for Component Failures that cannot be assigned to a specific sub type. | Step 1: Verify ECU part numbers. Check that the ECU part numbers match the specifications in the FRS. Step 2: Reflash ECU software if required. If the ECU part number is incorrect, reflash the ECU with the correct software. Step 3: Function Owner/Supplier define this activity/action check based on DTC specific. Step 4: Clear DTCs. Step 5: Restart the vehicle. Step 6: Read DTCs again. Step 7: If the DTC persists: Contact VF technical support for assistance. Step 8: If the DTC remains after all steps: Replace the ECU.
0x0A | General Electrical Failures - 2 | This range specifies the standard wiring failure modes (i.e., shorts and opens), and direct current (DC) quantities related by Ohm's Law. | Step 1: Verify ECU part numbers. Check that the ECU part numbers match the specifications in the FRS. Step 2: Reflash ECU software if required. If the ECU part number is incorrect, reflash the ECU with the correct software. Step 3: Function Owner/Supplier define this activity/action check based on DTC specific. Step 4: Clear DTCs. Step 5: Restart the vehicle. Step 6: Read DTCs again. Step 7: If the DTC persists: Contact VF technical support for assistance. Step 8: If the DTC remains after all steps: Replace the ECU.
0x0B | ISO/SAE Reserved | This value is reserved by the document for future expansion. | Data update based on specific issue define
0x0C | ISO/SAE Reserved | This value is reserved by the document for future expansion. | Data update based on specific issue define
0x0D | ISO/SAE Reserved | This value is reserved by the document for future expansion. | Data update based on specific issue define
0x0E | ISO/SAE Reserved | This value is reserved by the document for future expansion. | Data update based on specific issue define
0x0F | ISO/SAE Reserved | This value is reserved by the document for future expansion. | Data update based on specific issue define
0x10 | ISO/SAE Reserved | This value is reserved by the document for future expansion. | Data update based on specific issue define
0x11 | Circuit Short To Ground | This sub type is used for failures where the control module measures ground (battery negative) potential for greater than a specified time period or when some other value less than the low voltage limit DTC Sub Type is measured. | Step 1: Verify ECU part numbers. Check that the ECU part numbers match the specifications in the FRS. Step 2: Reflash ECU software if required. If the ECU part number is incorrect, reflash the ECU with the correct software. Step 3: Function Owner/Supplier define this activity/action check based on DTC specific. Check the voltage between ECU pin xxx and GND, expected value from xxx to yyy volts Step 4: Clear DTCs. Step 5: Restart the vehicle. Step 6: Read DTCs again. Step 7: If the DTC persists: Contact VF technical support for assistance. Step 8: If the DTC remains after all steps: Replace the ECU.
0x12 | Circuit Short To Battery | This sub type is used for failures, where the control module measures vehicle system (battery positive) potential for greater than a specified time period or when some other value higher than the high voltage limit DTC Sub Type is measured. | Step 1: Verify ECU part numbers. Check that the ECU part numbers match the specifications in the FRS. Step 2: Reflash ECU software if required. If the ECU part number is incorrect, reflash the ECU with the correct software. Step 3: Function Owner/Supplier define this activity/action check based on DTC specific. Check the voltage between ECU pin xxx and battery positive, expected value from xxx to yyy volts Step 4: Clear DTCs. Step 5: Restart the vehicle. Step 6: Read DTCs again. Step 7: If the DTC persists: Contact VF technical support for assistance. Step 8: If the DTC remains after all steps: Replace the ECU.
0x13 | Circuit Open | This sub type is used for failures, where the control module determines an open circuit via lack of bias voltage, low current flow, no change in the state of an input in response to an output, etc. | Step 1: Verify ECU part numbers. Check that the ECU part numbers match the specifications in the FRS. Step 2: Reflash ECU software if required. If the ECU part number is incorrect, reflash the ECU with the correct software. Step 3: Function Owner/Supplier define this activity/action check based on DTC specific. Check wiring harness, continuity measurement Check ECU pin xxx to power or battery should from xxx to yyy volts Step 4: Clear DTCs. Step 5: Restart the vehicle. Step 6: Read DTCs again. Step 7: If the DTC persists: Contact VF technical support for assistance. Step 8: If the DTC remains after all steps: Replace the ECU.
0x14 | Circuit Short To Ground or Open | This sub type is used for failures, where the condition detected by the control module is the same for either indicated failure mode. | Step 1: Verify ECU part numbers. Check that the ECU part numbers match the specifications in the FRS. Step 2: Reflash ECU software if required. If the ECU part number is incorrect, reflash the ECU with the correct software. Step 3: Function Owner/Supplier define this activity/action check based on DTC specific. Check wiring harness, continuity measurement Check ECU pin xxx to power or battery should from xxx to yyy volts Step 4: Clear DTCs. Step 5: Restart the vehicle. Step 6: Read DTCs again. Step 7: If the DTC persists: Contact VF technical support for assistance. Step 8: If the DTC remains after all steps: Replace the ECU.
0x15 | Circuit Short To Battery or Open | This sub type is used for failures, where the condition detected by the control module is the same for either indicated failure mode. | Step 1: Verify ECU part numbers. Check that the ECU part numbers match the specifications in the FRS. Step 2: Reflash ECU software if required. If the ECU part number is incorrect, reflash the ECU with the correct software. Step 3: Function Owner/Supplier define this activity/action check based on DTC specific. Check wiring harness, continuity measurement Check ECU pin xxx to power or battery should from xxx to yyy volts Step 4: Clear DTCs. Step 5: Restart the vehicle. Step 6: Read DTCs again. Step 7: If the DTC persists: Contact VF technical support for assistance. Step 8: If the DTC remains after all steps: Replace the ECU.
0x16 | Circuit Voltage Below Threshold | This sub type is used for failures, where the control module measures a voltage below a specified range. | Step 1: Verify ECU part numbers. Check that the ECU part numbers match the specifications in the FRS. Step 2: Reflash ECU software if required. If the ECU part number is incorrect, reflash the ECU with the correct software. Step 3: Function Owner/Supplier define this activity/action check based on DTC specific. Check wiring harness, continuity measurement Check ECU pin xxx and measures a voltage below a specified range: xxx volts. Step 4: Clear DTCs. Step 5: Restart the vehicle. Step 6: Read DTCs again. Step 7: If the DTC persists: Contact VF technical support for assistance. Step 8: If the DTC remains after all steps: Replace the ECU.
0x17 | Circuit Voltage Above Threshold | This sub type is used for failures where, the control module measures a voltage above a specified range. | Step 1: Verify ECU part numbers. Check that the ECU part numbers match the specifications in the FRS. Step 2: Reflash ECU software if required. If the ECU part number is incorrect, reflash the ECU with the correct software. Step 3: Function Owner/Supplier define this activity/action check based on DTC specific. Check wiring harness, continuity measurement Check ECU pin xxx and measures a voltage above a specified range: xxx volts. Step 4: Clear DTCs. Step 5: Restart the vehicle. Step 6: Read DTCs again. Step 7: If the DTC persists: Contact VF technical support for assistance. Step 8: If the DTC remains after all steps: Replace the ECU.
0x18 | Circuit Current Below Threshold | This sub type is used for failures, where the control module measures current flow below a specified range. | Step 1: Verify ECU part numbers. Check that the ECU part numbers match the specifications in the FRS. Step 2: Reflash ECU software if required. If the ECU part number is incorrect, reflash the ECU with the correct software. Step 3: Function Owner/Supplier define this activity/action check based on DTC specific. Check wiring harness, continuity measurement Check ECU pin xxx and measures a current below a specified range: xxx Ampes. Step 4: Clear DTCs. Step 5: Restart the vehicle. Step 6: Read DTCs again. Step 7: If the DTC persists: Contact VF technical support for assistance. Step 8: If the DTC remains after all steps: Replace the ECU.
0x19 | Circuit Current Above Threshold | This sub type is used for failures, where the control module measures current flow above a specified range. | Step 1: Verify ECU part numbers. Check that the ECU part numbers match the specifications in the FRS. Step 2: Reflash ECU software if required. If the ECU part number is incorrect, reflash the ECU with the correct software. Step 3: Function Owner/Supplier define this activity/action check based on DTC specific. Check wiring harness, continuity measurement Check ECU pin xxx and measures a current above a specified range: xxx Ampes. Step 4: Clear DTCs. Step 5: Restart the vehicle. Step 6: Read DTCs again. Step 7: If the DTC persists: Contact VF technical support for assistance. Step 8: If the DTC remains after all steps: Replace the ECU.
0x1A | Circuit Resistance Below Threshold | This sub type is used for failures, where the control module infers a circuit resistance below a specified range. | Step 1: Verify ECU part numbers. Check that the ECU part numbers match the specifications in the FRS. Step 2: Reflash ECU software if required. If the ECU part number is incorrect, reflash the ECU with the correct software. Step 3: Function Owner/Supplier define this activity/action check based on DTC specific. Check wiring harness, continuity measurement Check ECU pin xxx and measures a circuit resistance below a specified range: xxx Ampes. Step 4: Clear DTCs. Step 5: Restart the vehicle. Step 6: Read DTCs again. Step 7: If the DTC persists: Contact VF technical support for assistance. Step 8: If the DTC remains after all steps: Replace the ECU.
0x1B | Circuit Resistance Above Threshold | This sub type is used for failures, where the control module infers a circuit resistance above a specified range. | Step 1: Verify ECU part numbers. Check that the ECU part numbers match the specifications in the FRS. Step 2: Reflash ECU software if required. If the ECU part number is incorrect, reflash the ECU with the correct software. Step 3: Function Owner/Supplier define this activity/action check based on DTC specific. Check wiring harness, continuity measurement Check ECU pin xxx and measures a circuit resistance above a specified range: xxx Ampes. Step 4: Clear DTCs. Step 5: Restart the vehicle. Step 6: Read DTCs again. Step 7: If the DTC persists: Contact VF technical support for assistance. Step 8: If the DTC remains after all steps: Replace the ECU.
0x1C | Circuit Voltage Out of Range | This sub type is used for failures, where the control module measures a voltage outside the expected range but not identified as too high or too low. | Step 1: Verify ECU part numbers. Check that the ECU part numbers match the specifications in the FRS. Step 2: Reflash ECU software if required. If the ECU part number is incorrect, reflash the ECU with the correct software. Step 3: Function Owner/Supplier define this activity/action check based on DTC specific. Check wiring harness, continuity measurement Check ECU pin xxx and measures a circuit resistance above a specified range: xxx Ampes. Step 4: Clear DTCs. Step 5: Restart the vehicle. Step 6: Read DTCs again. Step 7: If the DTC persists: Contact VF technical support for assistance. Step 8: If the DTC remains after all steps: Replace the ECU.
0x1D | Circuit Current Out of Range | This sub type is used for failures, where the control module measures a current outside the expected range but not identified as too high or too low. | Step 1: Verify ECU part numbers. Check that the ECU part numbers match the specifications in the FRS. Step 2: Reflash ECU software if required. If the ECU part number is incorrect, reflash the ECU with the correct software. Step 3: Function Owner/Supplier define this activity/action check based on DTC specific. Check wiring harness, continuity measurement Check ECU pin xxx and measures a current outside the expected range: from xxx to YYY Ampes. Step 4: Clear DTCs. Step 5: Restart the vehicle. Step 6: Read DTCs again. Step 7: If the DTC persists: Contact VF technical support for assistance. Step 8: If the DTC remains after all steps: Replace the ECU.
0x1E | Circuit Resistance Out of Range | This sub type is used for failures, where the control module measures a resistance outside the expected range but not identified as too high or too low. | Step 1: Verify ECU part numbers. Check that the ECU part numbers match the specifications in the FRS. Step 2: Reflash ECU software if required. If the ECU part number is incorrect, reflash the ECU with the correct software. Step 3: Function Owner/Supplier define this activity/action check based on DTC specific. Check wiring harness, continuity measurement Check ECU pin xxx and measures a resistance outside the expected range: from xxx to YYY Ohms. Step 4: Clear DTCs. Step 5: Restart the vehicle. Step 6: Read DTCs again. Step 7: If the DTC persists: Contact VF technical support for assistance. Step 8: If the DTC remains after all steps: Replace the ECU.
0x1F | Circuit Intermittent | This sub type is used for failures, where the control module momentarily detects one of the conditions defined above, but not long enough to set a specific sub type. | Step 1: Verify ECU part numbers. Check that the ECU part numbers match the specifications in the FRS. Step 2: Reflash ECU software if required. If the ECU part number is incorrect, reflash the ECU with the correct software. Step 3: Function Owner/Supplier define this activity/action check based on DTC specific. Check wiring harness, continuity measurement Check ECU pin xxx and measures a resistance/circuit/voltage outside the expected range: from xxx to YYY Ohms/Voltages/Ampes. Step 4: Clear DTCs. Step 5: Restart the vehicle. Step 6: Read DTCs again. Step 7: If the DTC persists: Contact VF technical support for assistance. Step 8: If the DTC remains after all steps: Replace the ECU.
0x20 | ISO/SAE Reserved | This value is reserved by the document for future expansion. | Data update based on specific issue define
0x21 | Signal Amplitude < Minimum | This sub type is used for failures where the control module measures a signal voltage amplitude below a specified range (e.g., low gain). | Step 1: Verify ECU part numbers. Check that the ECU part numbers match the specifications in the FRS. Step 2: Reflash ECU software if required. If the ECU part number is incorrect, reflash the ECU with the correct software. Step 3: Function Owner/Supplier define this activity/action check based on DTC specific. Check wiring harness, continuity measurement Check ECU pin xxx and measures a signal voltage amplitude below a specified range: Step 4: Clear DTCs. Step 5: Restart the vehicle. Step 6: Read DTCs again. Step 7: If the DTC persists: Contact VF technical support for assistance. Step 8: If the DTC remains after all steps: Replace the ECU.
0x22 | Signal Amplitude > Maximum | This sub type is used for failures where the control module measures a signal voltage amplitude above a specified range (e.g., gain too high). | Step 1: Verify ECU part numbers. Check that the ECU part numbers match the specifications in the FRS. Step 2: Reflash ECU software if required. If the ECU part number is incorrect, reflash the ECU with the correct software. Step 3: Function Owner/Supplier define this activity/action check based on DTC specific. Check wiring harness, continuity measurement Check ECU pin xxx and measures a signal voltage amplitude above a specified range: Step 4: Clear DTCs. Step 5: Restart the vehicle. Step 6: Read DTCs again. Step 7: If the DTC persists: Contact VF technical support for assistance. Step 8: If the DTC remains after all steps: Replace the ECU.
0x23 | Signal Stuck Low | This sub type is used for failures where the control module measures a signal that remains low when transitions are expected. | Step 1: Verify ECU part numbers. Check that the ECU part numbers match the specifications in the FRS. Step 2: Reflash ECU software if required. If the ECU part number is incorrect, reflash the ECU with the correct software. Step 3: Function Owner/Supplier define this activity/action check based on DTC specific. Check wiring harness, continuity measurement Check the control module measures a signal that remains low when transitions are expected: Step 4: Clear DTCs. Step 5: Restart the vehicle. Step 6: Read DTCs again. Step 7: If the DTC persists: Contact VF technical support for assistance. Step 8: If the DTC remains after all steps: Replace the ECU.
0x24 | Signal Stuck High | This sub type is used for failures where the control module measures a signal that remains high when transitions are expected. | Step 1: Verify ECU part numbers. Check that the ECU part numbers match the specifications in the FRS. Step 2: Reflash ECU software if required. If the ECU part number is incorrect, reflash the ECU with the correct software. Step 3: Function Owner/Supplier define this activity/action check based on DTC specific. Check wiring harness, continuity measurement Check the control module measures a signal that remains high when transitions are expected: Step 4: Clear DTCs. Step 5: Restart the vehicle. Step 6: Read DTCs again. Step 7: If the DTC persists: Contact VF technical support for assistance. Step 8: If the DTC remains after all steps: Replace the ECU.
0x25 | Signal Shape / Waveform Failure | This sub type is used for failures where the shape of the signal (plot of the amplitude with respect to time) is not correct, e.g., improper circuit impedance. | Step 1: Verify ECU part numbers. Check that the ECU part numbers match the specifications in the FRS. Step 2: Reflash ECU software if required. If the ECU part number is incorrect, reflash the ECU with the correct software. Step 3: Function Owner/Supplier define this activity/action check based on DTC specific. Step 4: Clear DTCs. Step 5: Restart the vehicle. Step 6: Read DTCs again. Step 7: If the DTC persists: Contact VF technical support for assistance. Step 8: If the DTC remains after all steps: Replace the ECU.
0x26 | Signal Rate of Change Below Threshold | This sub type is used for failures where the signal transitions more slowly than the specified limit. | Step 1: Verify ECU part numbers. Check that the ECU part numbers match the specifications in the FRS. Step 2: Reflash ECU software if required. If the ECU part number is incorrect, reflash the ECU with the correct software. Step 3: Function Owner/Supplier define this activity/action check based on DTC specific. Step 4: Clear DTCs. Step 5: Restart the vehicle. Step 6: Read DTCs again. Step 7: If the DTC persists: Contact VF technical support for assistance. Step 8: If the DTC remains after all steps: Replace the ECU.
0x27 | Signal Rate of Change Above Threshold | This sub type is used for failures where the signal transitions more quickly than the specified limit. | Step 1: Verify ECU part numbers. Check that the ECU part numbers match the specifications in the FRS. Step 2: Reflash ECU software if required. If the ECU part number is incorrect, reflash the ECU with the correct software. Step 3: Function Owner/Supplier define this activity/action check based on DTC specific. Step 4: Clear DTCs. Step 5: Restart the vehicle. Step 6: Read DTCs again. Step 7: If the DTC persists: Contact VF technical support for assistance. Step 8: If the DTC remains after all steps: Replace the ECU.
0x28 | Signal Bias Level Out of Range / Zero Adjustment Failure | This sub type is used for failures where the control module applies a bias voltage or a zero signal level to a circuit upon which is superimposed a signal voltage (e.g., bias voltage to an Oxygen Sensor circuit, or a filtered digital m/sec2 signal while vehicle stands still for a lateral accelerator sensor module.) | Step 1: Verify ECU part numbers. Check that the ECU part numbers match the specifications in the FRS. Step 2: Reflash ECU software if required. If the ECU part number is incorrect, reflash the ECU with the correct software. Step 3: Function Owner/Supplier define this activity/action check based on DTC specific. Step 4: Clear DTCs. Step 5: Restart the vehicle. Step 6: Read DTCs again. Step 7: If the DTC persists: Contact VF technical support for assistance. Step 8: If the DTC remains after all steps: Replace the ECU.
0x29 | Signal Invalid | This sub type is used for failures where the value of the signal is not plausible given the operating conditions. | Step 1: Verify ECU part numbers. Check that the ECU part numbers match the specifications in the FRS. Step 2: Reflash ECU software if required. If the ECU part number is incorrect, reflash the ECU with the correct software. Step 3: Function Owner/Supplier define this activity/action check based on DTC specific. Step 4: Clear DTCs. Step 5: Restart the vehicle. Step 6: Read DTCs again. Step 7: If the DTC persists: Contact VF technical support for assistance. Step 8: If the DTC remains after all steps: Replace the ECU.
0x2A | Signal Stuck In Range | This sub type is used for failures where the value of the signal is in the normal operating range, but not correct for current operating conditions. | Step 1: Verify ECU part numbers. Check that the ECU part numbers match the specifications in the FRS. Step 2: Reflash ECU software if required. If the ECU part number is incorrect, reflash the ECU with the correct software. Step 3: Function Owner/Supplier define this activity/action check based on DTC specific. Step 4: Clear DTCs. Step 5: Restart the vehicle. Step 6: Read DTCs again. Step 7: If the DTC persists: Contact VF technical support for assistance. Step 8: If the DTC remains after all steps: Replace the ECU.
0x2B | Signal Cross Coupled | This sub type is used when a signal is found to be incorrectly correlated to another signal that the control module is also monitoring, indicating that the signals are shorted together | Step 1: Verify ECU part numbers. Check that the ECU part numbers match the specifications in the FRS. Step 2: Reflash ECU software if required. If the ECU part number is incorrect, reflash the ECU with the correct software. Step 3: Function Owner/Supplier define this activity/action check based on DTC specific. Step 4: Clear DTCs. Step 5: Restart the vehicle. Step 6: Read DTCs again. Step 7: If the DTC persists: Contact VF technical support for assistance. Step 8: If the DTC remains after all steps: Replace the ECU.
0x2C | ISO/SAE Reserved | This value is reserved by the document for future expansion. | Data update based on specific issue define
0x2D | ISO/SAE Reserved | This value is reserved by the document for future expansion. | Data update based on specific issue define
0x2E | ISO/SAE Reserved | This value is reserved by the document for future expansion. | Data update based on specific issue define
0x2F | Signal Erratic | This sub type is used for failures where the signal is momentarily implausible (not long enough for "signal invalid") or discontinuous. | Step 1: Verify ECU part numbers. Check that the ECU part numbers match the specifications in the FRS. Step 2: Reflash ECU software if required. If the ECU part number is incorrect, reflash the ECU with the correct software. Step 3: Function Owner/Supplier define this activity/action check based on DTC specific. Step 4: Clear DTCs. Step 5: Restart the vehicle. Step 6: Read DTCs again. Step 7: If the DTC persists: Contact VF technical support for assistance. Step 8: If the DTC remains after all steps: Replace the ECU.
0x30 | ISO/SAE Reserved | This value is reserved by the document for future expansion. | Data update based on specific issue define
0x31 | No Signal | This sub type is used for failures where the control module does not detect a signal which ought to be present (e.g., wheel speed signals present for three of the four wheels and brakes not applied.) | Step 1: Verify ECU part numbers. Check that the ECU part numbers match the specifications in the FRS. Step 2: Reflash ECU software if required. If the ECU part number is incorrect, reflash the ECU with the correct software. Step 3: Function Owner/Supplier define this activity/action check based on DTC specific. Step 4: Clear DTCs. Step 5: Restart the vehicle. Step 6: Read DTCs again. Step 7: If the DTC persists: Contact VF technical support for assistance. Step 8: If the DTC remains after all steps: Replace the ECU.
0x32 | Signal Low Time < Minimum | This sub type is used for failures where the control module detects the low pulse is too narrow with respect to time. | Step 1: Verify ECU part numbers. Check that the ECU part numbers match the specifications in the FRS. Step 2: Reflash ECU software if required. If the ECU part number is incorrect, reflash the ECU with the correct software. Step 3: Function Owner/Supplier define this activity/action check based on DTC specific. Step 4: Clear DTCs. Step 5: Restart the vehicle. Step 6: Read DTCs again. Step 7: If the DTC persists: Contact VF technical support for assistance. Step 8: If the DTC remains after all steps: Replace the ECU.
0x33 | Signal Low Time > Maximum | This sub type is used for failures where the control module detects the low pulse is too wide with respect to time. | Step 1: Verify ECU part numbers. Check that the ECU part numbers match the specifications in the FRS. Step 2: Reflash ECU software if required. If the ECU part number is incorrect, reflash the ECU with the correct software. Step 3: Function Owner/Supplier define this activity/action check based on DTC specific. Step 4: Clear DTCs. Step 5: Restart the vehicle. Step 6: Read DTCs again. Step 7: If the DTC persists: Contact VF technical support for assistance. Step 8: If the DTC remains after all steps: Replace the ECU.
0x34 | Signal High Time < Minimum | This sub type is used for failures where the control module detects the high pulse is too narrow with respect to time. | Step 1: Verify ECU part numbers. Check that the ECU part numbers match the specifications in the FRS. Step 2: Reflash ECU software if required. If the ECU part number is incorrect, reflash the ECU with the correct software. Step 3: Function Owner/Supplier define this activity/action check based on DTC specific. Step 4: Clear DTCs. Step 5: Restart the vehicle. Step 6: Read DTCs again. Step 7: If the DTC persists: Contact VF technical support for assistance. Step 8: If the DTC remains after all steps: Replace the ECU.
0x35 | Signal High Time > Maximum | This sub type is used for failures where the control module detects the high pulse is too wide with respect to time. | Step 1: Verify ECU part numbers. Check that the ECU part numbers match the specifications in the FRS. Step 2: Reflash ECU software if required. If the ECU part number is incorrect, reflash the ECU with the correct software. Step 3: Function Owner/Supplier define this activity/action check based on DTC specific. Step 4: Clear DTCs. Step 5: Restart the vehicle. Step 6: Read DTCs again. Step 7: If the DTC persists: Contact VF technical support for assistance. Step 8: If the DTC remains after all steps: Replace the ECU.
0x36 | Signal Frequency Too Low | This sub type is used for failures where the control module detects excessive duration for one cycle of the output across a specified sample size. | Step 1: Verify ECU part numbers. Check that the ECU part numbers match the specifications in the FRS. Step 2: Reflash ECU software if required. If the ECU part number is incorrect, reflash the ECU with the correct software. Step 3: Function Owner/Supplier define this activity/action check based on DTC specific. Step 4: Clear DTCs. Step 5: Restart the vehicle. Step 6: Read DTCs again. Step 7: If the DTC persists: Contact VF technical support for assistance. Step 8: If the DTC remains after all steps: Replace the ECU.
0x37 | Signal Frequency Too High | This sub type is used for failures where the control module detects insufficient duration for one cycle of the output across a specified sample size. | Step 1: Verify ECU part numbers. Check that the ECU part numbers match the specifications in the FRS. Step 2: Reflash ECU software if required. If the ECU part number is incorrect, reflash the ECU with the correct software. Step 3: Function Owner/Supplier define this activity/action check based on DTC specific. Step 4: Clear DTCs. Step 5: Restart the vehicle. Step 6: Read DTCs again. Step 7: If the DTC persists: Contact VF technical support for assistance. Step 8: If the DTC remains after all steps: Replace the ECU.
0x38 | Signal Frequency Incorrect | This sub type is used for failures where the control module measures an incorrect number of cycles in a given time period. | Step 1: Verify ECU part numbers. Check that the ECU part numbers match the specifications in the FRS. Step 2: Reflash ECU software if required. If the ECU part number is incorrect, reflash the ECU with the correct software. Step 3: Function Owner/Supplier define this activity/action check based on DTC specific. Step 4: Clear DTCs. Step 5: Restart the vehicle. Step 6: Read DTCs again. Step 7: If the DTC persists: Contact VF technical support for assistance. Step 8: If the DTC remains after all steps: Replace the ECU.
0x39 | Signal Has Too Few Pulses | This sub type is used for failures where the control module measures too few pulses (e.g., position is calibrated in counts from one extreme to the other). | Step 1: Verify ECU part numbers. Check that the ECU part numbers match the specifications in the FRS. Step 2: Reflash ECU software if required. If the ECU part number is incorrect, reflash the ECU with the correct software. Step 3: Function Owner/Supplier define this activity/action check based on DTC specific. Step 4: Clear DTCs. Step 5: Restart the vehicle. Step 6: Read DTCs again. Step 7: If the DTC persists: Contact VF technical support for assistance. Step 8: If the DTC remains after all steps: Replace the ECU.
0x3A | Signal Has Too Many Pulses | This sub type is used for failures where the control module measures too many pulses (e.g., position is calibrated in counts from one extreme to the other). | Step 1: Verify ECU part numbers. Check that the ECU part numbers match the specifications in the FRS. Step 2: Reflash ECU software if required. If the ECU part number is incorrect, reflash the ECU with the correct software. Step 3: Function Owner/Supplier define this activity/action check based on DTC specific. Step 4: Clear DTCs. Step 5: Restart the vehicle. Step 6: Read DTCs again. Step 7: If the DTC persists: Contact VF technical support for assistance. Step 8: If the DTC remains after all steps: Replace the ECU.
0x3B | ISO/SAE Reserved | This value is reserved by the document for future expansion. | Data update based on specific issue define
0x3C | ISO/SAE Reserved | This value is reserved by the document for future expansion. | Data update based on specific issue define
0x3D | ISO/SAE Reserved | This value is reserved by the document for future expansion. | Data update based on specific issue define
0x3E | ISO/SAE Reserved | This value is reserved by the document for future expansion. | Data update based on specific issue define
0x3F | ISO/SAE Reserved | This value is reserved by the document for future expansion. | Data update based on specific issue define
0x40 | ISO/SAE Reserved | This value is reserved by the document for future expansion. | Data update based on specific issue define
0x41 | General Checksum Failure | This sub type is used by the control module to indicate an incorrect checksum calculation where memory type is not specified. | Step 1: Verify ECU part numbers. Check that the ECU part numbers match the specifications in the FRS. Step 2: Reflash ECU software if required. If the ECU part number is incorrect, reflash the ECU with the correct software. Step 3: Function Owner/Supplier define this activity/action check based on DTC specific. Step 4: Clear DTCs. Step 5: Restart the vehicle. Step 6: Read DTCs again. Step 7: If the DTC persists: Contact VF technical support for assistance. Step 8: If the DTC remains after all steps: Replace the ECU.
0x42 | General Memory Failure | This sub type is used by the control module to indicate a memory failure where memory type is not specified. | Step 1: Verify ECU part numbers. Check that the ECU part numbers match the specifications in the FRS. Step 2: Reflash ECU software if required. If the ECU part number is incorrect, reflash the ECU with the correct software. Step 3: Function Owner/Supplier define this activity/action check based on DTC specific. Step 4: Clear DTCs. Step 5: Restart the vehicle. Step 6: Read DTCs again. Step 7: If the DTC persists: Contact VF technical support for assistance. Step 8: If the DTC remains after all steps: Replace the ECU.
0x43 | Special Memory Failure | This sub type is used by the control module to indicate a memory failure where the specific memory type is not defined in this category. | Step 1: Verify ECU part numbers. Check that the ECU part numbers match the specifications in the FRS. Step 2: Reflash ECU software if required. If the ECU part number is incorrect, reflash the ECU with the correct software. Step 3: Function Owner/Supplier define this activity/action check based on DTC specific. Step 4: Clear DTCs. Step 5: Restart the vehicle. Step 6: Read DTCs again. Step 7: If the DTC persists: Contact VF technical support for assistance. Step 8: If the DTC remains after all steps: Replace the ECU.
0x44 | Data Memory Failure | This sub type is used by the control module to indicate a data (or working) memory failure for embedded systems using FLASH memory. This is equivalent to RAM in RAM/ROM/EEPROM embedded systems. | Step 1: Verify ECU part numbers. Check that the ECU part numbers match the specifications in the FRS. Step 2: Reflash ECU software if required. If the ECU part number is incorrect, reflash the ECU with the correct software. Step 3: Function Owner/Supplier define this activity/action check based on DTC specific. Step 4: Clear DTCs. Step 5: Restart the vehicle. Step 6: Read DTCs again. Step 7: If the DTC persists: Contact VF technical support for assistance. Step 8: If the DTC remains after all steps: Replace the ECU.
0x45 | Program Memory Failure | This sub type is used by the control module to indicate a program memory failure for embedded systems using FLASH memory. This is equivalent to ROM in RAM/ROM/EEPROM embedded systems. | Step 1: Verify ECU part numbers. Check that the ECU part numbers match the specifications in the FRS. Step 2: Reflash ECU software if required. If the ECU part number is incorrect, reflash the ECU with the correct software. Step 3: Function Owner/Supplier define this activity/action check based on DTC specific. Step 4: Clear DTCs. Step 5: Restart the vehicle. Step 6: Read DTCs again. Step 7: If the DTC persists: Contact VF technical support for assistance. Step 8: If the DTC remains after all steps: Replace the ECU.
0x46 | Calibration / Parameter Memory Failure | This sub type is used by the control module to indicate a calibration / parameter memory failure for embedded systems using FLASH memory. This is equivalent to EEPROM in RAM/ROM/EEPROM embedded systems. | Step 1: Verify ECU part numbers. Check that the ECU part numbers match the specifications in the FRS. Step 2: Reflash ECU software if required. If the ECU part number is incorrect, reflash the ECU with the correct software. Step 3: Function Owner/Supplier define this activity/action check based on DTC specific. Step 4: Clear DTCs. Step 5: Restart the vehicle. Step 6: Read DTCs again. Step 7: If the DTC persists: Contact VF technical support for assistance. Step 8: If the DTC remains after all steps: Replace the ECU.
0x47 | Watchdog / Safety µC Failure | This sub type is used by the control module to indicate a watchdog / safety µC failure, or a failure in the execution of operational software. | Step 1: Verify ECU part numbers. Check that the ECU part numbers match the specifications in the FRS. Step 2: Reflash ECU software if required. If the ECU part number is incorrect, reflash the ECU with the correct software. Step 3: Function Owner/Supplier define this activity/action check based on DTC specific. Step 4: Clear DTCs. Step 5: Restart the vehicle. Step 6: Read DTCs again. Step 7: If the DTC persists: Contact VF technical support for assistance. Step 8: If the DTC remains after all steps: Replace the ECU.
0x48 | Supervision Software Failure | This sub type is used by the control module to indicate a supervision software failure. | Step 1: Verify ECU part numbers. Check that the ECU part numbers match the specifications in the FRS. Step 2: Reflash ECU software if required. If the ECU part number is incorrect, reflash the ECU with the correct software. Step 3: Function Owner/Supplier define this activity/action check based on DTC specific. Step 4: Clear DTCs. Step 5: Restart the vehicle. Step 6: Read DTCs again. Step 7: If the DTC persists: Contact VF technical support for assistance. Step 8: If the DTC remains after all steps: Replace the ECU.
0x49 | Internal Electronic Failure | This sub type is used by the control module to indicate the detection of an internal circuit failure. | Step 1: Verify ECU part numbers. Check that the ECU part numbers match the specifications in the FRS. Step 2: Reflash ECU software if required. If the ECU part number is incorrect, reflash the ECU with the correct software. Step 3: Function Owner/Supplier define this activity/action check based on DTC specific. Step 4: Clear DTCs. Step 5: Restart the vehicle. Step 6: Read DTCs again. Step 7: If the DTC persists: Contact VF technical support for assistance. Step 8: If the DTC remains after all steps: Replace the ECU.
0x4A | Incorrect Component Installed | This sub type is used by the control module to indicate a mismatch between the hardware connected to the control module and the hardware expected by the control module. | Step 1: Verify ECU part numbers. Check that the ECU part numbers match the specifications in the FRS. Step 2: Reflash ECU software if required. If the ECU part number is incorrect, reflash the ECU with the correct software. Step 3: Function Owner/Supplier define this activity/action check based on DTC specific. Step 4: Clear DTCs. Step 5: Restart the vehicle. Step 6: Read DTCs again. Step 7: If the DTC persists: Contact VF technical support for assistance. Step 8: If the DTC remains after all steps: Replace the ECU.
0x4B | Over Temperature | This sub type is used by the control module to indicate the detection of an internal temperature above the expected range. | Step 1: Verify ECU part numbers. Check that the ECU part numbers match the specifications in the FRS. Step 2: Reflash ECU software if required. If the ECU part number is incorrect, reflash the ECU with the correct software. Step 3: Function Owner/Supplier define this activity/action check based on DTC specific. Step 4: Clear DTCs. Step 5: Restart the vehicle. Step 6: Read DTCs again. Step 7: If the DTC persists: Contact VF technical support for assistance. Step 8: If the DTC remains after all steps: Replace the ECU.
0x4C | ISO/SAE Reserved | This value is reserved by the document for future expansion. | Data update based on specific issue define
0x4D | ISO/SAE Reserved | This value is reserved by the document for future expansion. | Data update based on specific issue define
0x4E | ISO/SAE Reserved | This value is reserved by the document for future expansion. | Data update based on specific issue define
0x4F | ISO/SAE Reserved | This value is reserved by the document for future expansion. | Data update based on specific issue define
0x50 | ISO/SAE Reserved | This value is reserved by the document for future expansion. | Data update based on specific issue define
0x51 | Not Programmed | This sub type is used by the control module to indicate that programming is required. | Step 1: Verify ECU part numbers. Check that the ECU part numbers match the specifications in the FRS. Step 2: Reflash ECU software if required. If the ECU part number is incorrect, reflash the ECU with the correct software. Step 3: Function Owner/Supplier define this activity/action check based on DTC specific. Step 4: Clear DTCs. Step 5: Restart the vehicle. Step 6: Read DTCs again. Step 7: If the DTC persists: Contact VF technical support for assistance. Step 8: If the DTC remains after all steps: Replace the ECU.
0x52 | Not Activated | This sub type is used by the control module to indicate that some portion of the program has not been enabled. | Step 1: Verify ECU part numbers. Check that the ECU part numbers match the specifications in the FRS. Step 2: Reflash ECU software if required. If the ECU part number is incorrect, reflash the ECU with the correct software. Step 3: Function Owner/Supplier define this activity/action check based on DTC specific. Step 4: Clear DTCs. Step 5: Restart the vehicle. Step 6: Read DTCs again. Step 7: If the DTC persists: Contact VF technical support for assistance. Step 8: If the DTC remains after all steps: Replace the ECU.
0x53 | Deactivated | This sub type is used by the control module to indicate that that some portion of the program has been disabled. | Step 1: Verify ECU part numbers. Check that the ECU part numbers match the specifications in the FRS. Step 2: Reflash ECU software if required. If the ECU part number is incorrect, reflash the ECU with the correct software. Step 3: Function Owner/Supplier define this activity/action check based on DTC specific. Step 4: Clear DTCs. Step 5: Restart the vehicle. Step 6: Read DTCs again. Step 7: If the DTC persists: Contact VF technical support for assistance. Step 8: If the DTC remains after all steps: Replace the ECU.
0x54 | Missing Calibration | This sub type is used by the control module to indicate that an operational range, etc., for a sensor or actuator must be taught to the control module, e.g. by programming or learning. | Step 1: Verify ECU part numbers. Check that the ECU part numbers match the specifications in the FRS. Step 2: Reflash ECU software if required. If the ECU part number is incorrect, reflash the ECU with the correct software. Step 3: Function Owner/Supplier define this activity/action check based on DTC specific. Perform ECU calibration as sequence defined. (see Calibration sheet) Makesure calibration status successfully. Step 4: Clear DTCs. Step 5: Restart the vehicle. Step 6: Read DTCs again. Step 7: If the DTC persists: Contact VF technical support for assistance. Step 8: If the DTC remains after all steps: Replace the ECU.
0x55 | Not Configured | This sub type is used by the control module to indicate the need to enter (program) the sub system option content or the vehicle option content. | Step 1: Verify ECU part numbers. Check that the ECU part numbers match the specifications in the FRS. Step 2: Reflash ECU software if required. If the ECU part number is incorrect, reflash the ECU with the correct software. Step 3: Function Owner/Supplier define this activity/action check based on DTC specific. Perform ECU Write VIN or Coding. Makesure ECU Write VIN or Coding status successfully. Step 4: Clear DTCs. Step 5: Restart the vehicle. Step 6: Read DTCs again. Step 7: If the DTC persists: Contact VF technical support for assistance. Step 8: If the DTC remains after all steps: Replace the ECU.
0x56 | Invalid / Incompatible Configuration | This sub type indicates a control module or system configuration that cannot be valid, e.g. to have mutually exclusive options set on at the same time, or a set up that is not supported by the currently installed hardware/software. | Step 1: Verify ECU part numbers. Check that the ECU part numbers match the specifications in the FRS. Step 2: Reflash ECU software if required. If the ECU part number is incorrect, reflash the ECU with the correct software. Step 3: Function Owner/Supplier define this activity/action check based on DTC specific. Perform ECU Write VIN or Coding. Makesure ECU Write VIN or Coding status successfully. Step 4: Clear DTCs. Step 5: Restart the vehicle. Step 6: Read DTCs again. Step 7: If the DTC persists: Contact VF technical support for assistance. Step 8: If the DTC remains after all steps: Replace the ECU.
0x57 | Invalid / Incompatible Software Component | This sub type is used by the control module to indicate that a software component (calibration or program) has been identified as invalid for the control module or incompatible with other hardware or software identified by the control module, e.g. a downloaded calibration software component is incompatible with a permanent or downloaded strategy software component. | Step 1: Verify ECU part numbers. Check that the ECU part numbers match the specifications in the FRS. Step 2: Reflash ECU software if required. If the ECU part number is incorrect, reflash the ECU with the correct software. Step 3: Function Owner/Supplier define this activity/action check based on DTC specific. Step 4: Clear DTCs. Step 5: Restart the vehicle. Step 6: Read DTCs again. Step 7: If the DTC persists: Contact VF technical support for assistance. Step 8: If the DTC remains after all steps: Replace the ECU.
0x58 | ISO/SAE Reserved | This value is reserved by the document for future expansion. | Data update based on specific issue define
0x59 | ISO/SAE Reserved | This value is reserved by the document for future expansion. | Data update based on specific issue define
0x5A | ISO/SAE Reserved | This value is reserved by the document for future expansion. | Data update based on specific issue define
0x5B | ISO/SAE Reserved | This value is reserved by the document for future expansion. | Data update based on specific issue define
0x5C | ISO/SAE Reserved | This value is reserved by the document for future expansion. | Data update based on specific issue define
0x5D | ISO/SAE Reserved | This value is reserved by the document for future expansion. | Data update based on specific issue define
0x5E | ISO/SAE Reserved | This value is reserved by the document for future expansion. | Data update based on specific issue define
0x5F | ISO/SAE Reserved | This value is reserved by the document for future expansion. | Data update based on specific issue define
0x60 | ISO/SAE Reserved | This value is reserved by the document for future expansion. | Data update based on specific issue define
0x61 | Signal Calculation Failure | This sub type is used for algorithm based calculation failures where the calculated value is outside the expected range. | Step 1: Verify ECU part numbers. Check that the ECU part numbers match the specifications in the FRS. Step 2: Reflash ECU software if required. If the ECU part number is incorrect, reflash the ECU with the correct software. Step 3: Function Owner/Supplier define this activity/action check based on DTC specific. Step 4: Clear DTCs. Step 5: Restart the vehicle. Step 6: Read DTCs again. Step 7: If the DTC persists: Contact VF technical support for assistance. Step 8: If the DTC remains after all steps: Replace the ECU.
0x62 | Signal Compare Failure | This sub type is used for failures where the control module compares two or more input parameters for plausibility but cannot specifically identify the component that is faulted. | Step 1: Verify ECU part numbers. Check that the ECU part numbers match the specifications in the FRS. Step 2: Reflash ECU software if required. If the ECU part number is incorrect, reflash the ECU with the correct software. Step 3: Function Owner/Supplier define this activity/action check based on DTC specific. Step 4: Clear DTCs. Step 5: Restart the vehicle. Step 6: Read DTCs again. Step 7: If the DTC persists: Contact VF technical support for assistance. Step 8: If the DTC remains after all steps: Replace the ECU.
0x63 | Circuit / Component Protection Time-Out | This sub type is used for failures where the control module detects a function is active for greater than a specified time period. | Step 1: Verify ECU part numbers. Check that the ECU part numbers match the specifications in the FRS. Step 2: Reflash ECU software if required. If the ECU part number is incorrect, reflash the ECU with the correct software. Step 3: Function Owner/Supplier define this activity/action check based on DTC specific. Step 4: Clear DTCs. Step 5: Restart the vehicle. Step 6: Read DTCs again. Step 7: If the DTC persists: Contact VF technical support for assistance. Step 8: If the DTC remains after all steps: Replace the ECU.
0x64 | Signal Plausibility Failure | This sub type is used for failures where the control module detects a single input parameter is operating outside the plausible range. | Step 1: Verify ECU part numbers. Check that the ECU part numbers match the specifications in the FRS. Step 2: Reflash ECU software if required. If the ECU part number is incorrect, reflash the ECU with the correct software. Step 3: Function Owner/Supplier define this activity/action check based on DTC specific. Step 4: Clear DTCs. Step 5: Restart the vehicle. Step 6: Read DTCs again. Step 7: If the DTC persists: Contact VF technical support for assistance. Step 8: If the DTC remains after all steps: Replace the ECU.
0x65 | Signal Has Too Few Transitions / Events | This sub type is used for failures where the control module monitors a parameter over time within specified limits and detects fewer than the expected number of transitions. | Step 1: Verify ECU part numbers. Check that the ECU part numbers match the specifications in the FRS. Step 2: Reflash ECU software if required. If the ECU part number is incorrect, reflash the ECU with the correct software. Step 3: Function Owner/Supplier define this activity/action check based on DTC specific. Step 4: Clear DTCs. Step 5: Restart the vehicle. Step 6: Read DTCs again. Step 7: If the DTC persists: Contact VF technical support for assistance. Step 8: If the DTC remains after all steps: Replace the ECU.
0x66 | Signal Has Too Many Transitions / Events | This sub type is used for failures where the control module monitors a parameter over time within specified limits and detects more than the expected number of transitions. | Step 1: Verify ECU part numbers. Check that the ECU part numbers match the specifications in the FRS. Step 2: Reflash ECU software if required. If the ECU part number is incorrect, reflash the ECU with the correct software. Step 3: Function Owner/Supplier define this activity/action check based on DTC specific. Step 4: Clear DTCs. Step 5: Restart the vehicle. Step 6: Read DTCs again. Step 7: If the DTC persists: Contact VF technical support for assistance. Step 8: If the DTC remains after all steps: Replace the ECU.
0x67 | Signal Incorrect After Event | This sub type is used for failures where the control module does not see the correct change of a parameter or group of parameters in response to a particular event. | Step 1: Verify ECU part numbers. Check that the ECU part numbers match the specifications in the FRS. Step 2: Reflash ECU software if required. If the ECU part number is incorrect, reflash the ECU with the correct software. Step 3: Function Owner/Supplier define this activity/action check based on DTC specific. Step 4: Clear DTCs. Step 5: Restart the vehicle. Step 6: Read DTCs again. Step 7: If the DTC persists: Contact VF technical support for assistance. Step 8: If the DTC remains after all steps: Replace the ECU.
0x68 | Event Information | This sub type is used by the control module to indicate the detection of a system event that was not caused by the control module itself but forces the control module to store a DTC (e.g. missing functionality from another system/control module). | Step 1: Verify ECU part numbers. Check that the ECU part numbers match the specifications in the FRS. Step 2: Reflash ECU software if required. If the ECU part number is incorrect, reflash the ECU with the correct software. Step 3: Function Owner/Supplier define this activity/action check based on DTC specific. Step 4: Clear DTCs. Step 5: Restart the vehicle. Step 6: Read DTCs again. Step 7: If the DTC persists: Contact VF technical support for assistance. Step 8: If the DTC remains after all steps: Replace the ECU.
0x69 | ISO/SAE Reserved | This value is reserved by the document for future expansion. | Data update based on specific issue define
0x6A | ISO/SAE Reserved | This value is reserved by the document for future expansion. | Data update based on specific issue define
0x6B | ISO/SAE Reserved | This value is reserved by the document for future expansion. | Data update based on specific issue define
0x6C | ISO/SAE Reserved | This value is reserved by the document for future expansion. | Data update based on specific issue define
0x6D | ISO/SAE Reserved | This value is reserved by the document for future expansion. | Data update based on specific issue define
0x6E | ISO/SAE Reserved | This value is reserved by the document for future expansion. | Data update based on specific issue define
0x6F | ISO/SAE Reserved | This value is reserved by the document for future expansion. | Data update based on specific issue define
0x70 | ISO/SAE Reserved | This value is reserved by the document for future expansion. | Data update based on specific issue define
0x71 | Actuator Stuck | This sub type is used for failures where the control module does not detect any mechanical motion in response to energizing a motor, solenoid, relay, etc. | Step 1: Verify ECU part numbers. Check that the ECU part numbers match the specifications in the FRS. Step 2: Reflash ECU software if required. If the ECU part number is incorrect, reflash the ECU with the correct software. Step 3: Function Owner/Supplier define this activity/action check based on DTC specific. Step 4: Clear DTCs. Step 5: Restart the vehicle. Step 6: Read DTCs again. Step 7: If the DTC persists: Contact VF technical support for assistance. Step 8: If the DTC remains after all steps: Replace the ECU.
0x72 | Actuator Stuck Open | This sub type is used for failures where the control module does not detect any mechanical motion upon commanding the operation of a motor, solenoid, relay, etc., to close some piece of equipment. | Step 1: Verify ECU part numbers. Check that the ECU part numbers match the specifications in the FRS. Step 2: Reflash ECU software if required. If the ECU part number is incorrect, reflash the ECU with the correct software. Step 3: Function Owner/Supplier define this activity/action check based on DTC specific. Step 4: Clear DTCs. Step 5: Restart the vehicle. Step 6: Read DTCs again. Step 7: If the DTC persists: Contact VF technical support for assistance. Step 8: If the DTC remains after all steps: Replace the ECU.
0x73 | Actuator Stuck Closed | This sub type is used for failures where the control module does not detect any mechanical motion upon commanding the operation of a motor, solenoid, relay, etc., to open some piece of equipment. | Step 1: Verify ECU part numbers. Check that the ECU part numbers match the specifications in the FRS. Step 2: Reflash ECU software if required. If the ECU part number is incorrect, reflash the ECU with the correct software. Step 3: Function Owner/Supplier define this activity/action check based on DTC specific. Step 4: Clear DTCs. Step 5: Restart the vehicle. Step 6: Read DTCs again. Step 7: If the DTC persists: Contact VF technical support for assistance. Step 8: If the DTC remains after all steps: Replace the ECU.
0x74 | Actuator Slipping | This sub type is used for failures where the control module detects excessive duration to command a motor, solenoid, relay, etc., to move a piece of equipment to a desired position. | Step 1: Verify ECU part numbers. Check that the ECU part numbers match the specifications in the FRS. Step 2: Reflash ECU software if required. If the ECU part number is incorrect, reflash the ECU with the correct software. Step 3: Function Owner/Supplier define this activity/action check based on DTC specific. Step 4: Clear DTCs. Step 5: Restart the vehicle. Step 6: Read DTCs again. Step 7: If the DTC persists: Contact VF technical support for assistance. Step 8: If the DTC remains after all steps: Replace the ECU.
0x75 | Emergency Position Not Reachable | This sub type is used for failures where the control module is unable to command a motor, solenoid, relay, etc., to move a piece of equipment to the emergency position. | Step 1: Verify ECU part numbers. Check that the ECU part numbers match the specifications in the FRS. Step 2: Reflash ECU software if required. If the ECU part number is incorrect, reflash the ECU with the correct software. Step 3: Function Owner/Supplier define this activity/action check based on DTC specific. Step 4: Clear DTCs. Step 5: Restart the vehicle. Step 6: Read DTCs again. Step 7: If the DTC persists: Contact VF technical support for assistance. Step 8: If the DTC remains after all steps: Replace the ECU.
0x76 | Wrong Mounting Position | This sub type is used for failures where the control module detects incorrectly mounted components, e.g., acceleration sensor showing a position error of 90°. | Step 1: Verify ECU part numbers. Check that the ECU part numbers match the specifications in the FRS. Step 2: Reflash ECU software if required. If the ECU part number is incorrect, reflash the ECU with the correct software. Step 3: Function Owner/Supplier define this activity/action check based on DTC specific. Step 4: Clear DTCs. Step 5: Restart the vehicle. Step 6: Read DTCs again. Step 7: If the DTC persists: Contact VF technical support for assistance. Step 8: If the DTC remains after all steps: Replace the ECU.
0x77 | Commanded Position Not Reachable | This sub type is used for failures where the control module is unable to command a motor, solenoid, relay, etc., to move a piece of equipment to the commanded position either due to a failure in the actuator or its mechanical environment. | Step 1: Verify ECU part numbers. Check that the ECU part numbers match the specifications in the FRS. Step 2: Reflash ECU software if required. If the ECU part number is incorrect, reflash the ECU with the correct software. Step 3: Function Owner/Supplier define this activity/action check based on DTC specific. Step 4: Clear DTCs. Step 5: Restart the vehicle. Step 6: Read DTCs again. Step 7: If the DTC persists: Contact VF technical support for assistance. Step 8: If the DTC remains after all steps: Replace the ECU.
0x78 | Alignment or Adjustment Incorrect | This sub type is used for failures where the control module detects incorrectly adjusted or aligned components. | Step 1: Verify ECU part numbers. Check that the ECU part numbers match the specifications in the FRS. Step 2: Reflash ECU software if required. If the ECU part number is incorrect, reflash the ECU with the correct software. Step 3: Function Owner/Supplier define this activity/action check based on DTC specific. Step 4: Clear DTCs. Step 5: Restart the vehicle. Step 6: Read DTCs again. Step 7: If the DTC persists: Contact VF technical support for assistance. Step 8: If the DTC remains after all steps: Replace the ECU.
0x79 | Mechanical Linkage Failure | This sub type is used for failures where the control module detects that the actuator is operational but the driven device is not operating, e.g., drive cable for power sliding door broken. | Step 1: Verify ECU part numbers. Check that the ECU part numbers match the specifications in the FRS. Step 2: Reflash ECU software if required. If the ECU part number is incorrect, reflash the ECU with the correct software. Step 3: Function Owner/Supplier define this activity/action check based on DTC specific. Step 4: Clear DTCs. Step 5: Restart the vehicle. Step 6: Read DTCs again. Step 7: If the DTC persists: Contact VF technical support for assistance. Step 8: If the DTC remains after all steps: Replace the ECU.
0x7A | Fluid Leak or Seal Failure | This sub type is used for failures where the control module detects that a mechanical component has an unexpected gas or liquid flow in, out, or through the component. | Step 1: Verify ECU part numbers. Check that the ECU part numbers match the specifications in the FRS. Step 2: Reflash ECU software if required. If the ECU part number is incorrect, reflash the ECU with the correct software. Step 3: Function Owner/Supplier define this activity/action check based on DTC specific. Step 4: Clear DTCs. Step 5: Restart the vehicle. Step 6: Read DTCs again. Step 7: If the DTC persists: Contact VF technical support for assistance. Step 8: If the DTC remains after all steps: Replace the ECU.
0x7B | Low Fluid Level | This sub type is used for failures where the control module detects that a fluid level is too low for proper operation of the system. | Step 1: Verify ECU part numbers. Check that the ECU part numbers match the specifications in the FRS. Step 2: Reflash ECU software if required. If the ECU part number is incorrect, reflash the ECU with the correct software. Step 3: Function Owner/Supplier define this activity/action check based on DTC specific. Step 4: Clear DTCs. Step 5: Restart the vehicle. Step 6: Read DTCs again. Step 7: If the DTC persists: Contact VF technical support for assistance. Step 8: If the DTC remains after all steps: Replace the ECU.
0x7C | Slow Response | This sub type is used where control module has detected a response that is longer than expected or a degraded rate of change in the monitored component or system. | Step 1: Verify ECU part numbers. Check that the ECU part numbers match the specifications in the FRS. Step 2: Reflash ECU software if required. If the ECU part number is incorrect, reflash the ECU with the correct software. Step 3: Function Owner/Supplier define this activity/action check based on DTC specific. Step 4: Clear DTCs. Step 5: Restart the vehicle. Step 6: Read DTCs again. Step 7: If the DTC persists: Contact VF technical support for assistance. Step 8: If the DTC remains after all steps: Replace the ECU.
0x7D | ISO/SAE Reserved | This value is reserved by the document for future expansion. | Data update based on specific issue define
0x7E | Actuator Stuck On | This sub type is used for failures where the control module detects the actuator mechanical function is fixed in the ON / applied state | Step 1: Verify ECU part numbers. Check that the ECU part numbers match the specifications in the FRS. Step 2: Reflash ECU software if required. If the ECU part number is incorrect, reflash the ECU with the correct software. Step 3: Function Owner/Supplier define this activity/action check based on DTC specific. Step 4: Clear DTCs. Step 5: Restart the vehicle. Step 6: Read DTCs again. Step 7: If the DTC persists: Contact VF technical support for assistance. Step 8: If the DTC remains after all steps: Replace the ECU.
0x7F | Actuator Stuck Off | This sub type is used for failures where the control module detects the actuator mechanical function is fixed in the OFF / Released state | Step 1: Verify ECU part numbers. Check that the ECU part numbers match the specifications in the FRS. Step 2: Reflash ECU software if required. If the ECU part number is incorrect, reflash the ECU with the correct software. Step 3: Function Owner/Supplier define this activity/action check based on DTC specific. Step 4: Clear DTCs. Step 5: Restart the vehicle. Step 6: Read DTCs again. Step 7: If the DTC persists: Contact VF technical support for assistance. Step 8: If the DTC remains after all steps: Replace the ECU.
0x80 | ISO/SAE Reserved | This value is reserved by the document for future expansion. | Data update based on specific issue define
0x81 | Invalid Serial Data Received | This sub type is used by the control module to indicate a signal was received with the corresponding validity bit equal to "invalid" or post processing of the signal determines it is invalid. | Step 1: Verify ECU part numbers. Check that the ECU part numbers match the specifications in the FRS. Step 2: Reflash ECU software if required. If the ECU part number is incorrect, reflash the ECU with the correct software. Step 3: Function Owner/Supplier define this activity/action check based on DTC specific. Step 4: Clear DTCs. Step 5: Restart the vehicle. Step 6: Read DTCs again. Step 7: If the DTC persists: Contact VF technical support for assistance. Step 8: If the DTC remains after all steps: Replace the ECU.
0x82 | Alive / Sequence Counter Incorrect / Not Updated | This sub type is used by the control module to indicate that a signal was received without the corresponding rolling count value being properly updated. | Step 1: Measure battery voltage. Using a multimeter, measure voltage at the two battery terminals. Ensure the voltage is within the normal range of 9 V to 16 V. Step 2: Verify ECU part numbers. Check that the ECU part numbers for XXX and YYY match the specifications in the FRS. Step 3: Reflash ECU software if required. If the ECU part number is incorrect, reflash the ECU with the correct software. Step 4: Clear DTCs. Step 5: Restart the vehicle. Step 6: Read DTCs again. Step 7: If the DTC persists: Contact VF technical support for assistance. Step 8: If the DTC remains after all steps: Replace the ECU.
0x83 | Value of Signal Protection Calculation Incorrect | This sub type is used by the control module to indicate, that a message was processed with an incorrect protection (checksum) calculation. | Step 1: Measure battery voltage. Using a multimeter, measure voltage at the two battery terminals. Ensure the voltage is within the normal range of 9 V to 16 V. Step 2: Verify ECU part numbers. Check that the ECU part numbers for XXX and YYY match the specifications in the FRS. Step 3: Reflash ECU software if required. If the ECU part number is incorrect, reflash the ECU with the correct software. Step 4: Clear DTCs. Step 5: Restart the vehicle. Step 6: Read DTCs again. Step 7: If the DTC persists: Contact VF technical support for assistance. Step 8: If the DTC remains after all steps: Replace the ECU.
0x84 | Signal Below Allowable Range | This sub type is used for failures where some circuit quantity, reported via serial data, is below a specified range. | Step 1: Verify ECU part numbers. Check that the ECU part numbers match the specifications in the FRS. Step 2: Reflash ECU software if required. If the ECU part number is incorrect, reflash the ECU with the correct software. Step 3: Function Owner/Supplier define this activity/action check based on DTC specific. Step 4: Clear DTCs. Step 5: Restart the vehicle. Step 6: Read DTCs again. Step 7: If the DTC persists: Contact VF technical support for assistance. Step 8: If the DTC remains after all steps: Replace the ECU.
0x85 | Signal Above Allowable Range | This sub type is used for failures where some circuit quantity, reported via serial data, is above a specified range. | Step 1: Verify ECU part numbers. Check that the ECU part numbers match the specifications in the FRS. Step 2: Reflash ECU software if required. If the ECU part number is incorrect, reflash the ECU with the correct software. Step 3: Function Owner/Supplier define this activity/action check based on DTC specific. Step 4: Clear DTCs. Step 5: Restart the vehicle. Step 6: Read DTCs again. Step 7: If the DTC persists: Contact VF technical support for assistance. Step 8: If the DTC remains after all steps: Replace the ECU.
0x86 | Signal Invalid | This sub type is used for failures where some circuit quantity, reported via serial data, is not plausible given the operating conditions. | Step 1: Verify ECU part numbers. Check that the ECU part numbers match the specifications in the FRS. Step 2: Reflash ECU software if required. If the ECU part number is incorrect, reflash the ECU with the correct software. Step 3: Function Owner/Supplier define this activity/action check based on DTC specific. Step 4: Clear DTCs. Step 5: Restart the vehicle. Step 6: Read DTCs again. Step 7: If the DTC persists: Contact VF technical support for assistance. Step 8: If the DTC remains after all steps: Replace the ECU.
0x87 | Missing Message | This sub type is used for failures where one (or more) expected message(s) is not received, e.g., periodic transmission where the repetition time is too high, or message not received as a result of unforeseen reset events of the concerning component (e.g. engine control unit communicating with ABS). | Step 1: Measure battery voltage. Using a multimeter, measure voltage at the two battery terminals. Ensure the voltage is within the normal range of 9 V to 16 V. Step 2: Verify ECU part numbers. Check that the ECU part numbers for XXX and YYY match the specifications in the FRS. Step 3: Reflash ECU software if required. If the ECU part number is incorrect, reflash the ECU with the correct software. Step 4: Check the CAN wiring connection: Using multimeter to continuity measurement. Check Resistor between CAN-H and CAN-L from 59 ohm to 66 ohm. Check the CAN-H to GND shall be from 2.75v to 4.5V, Check CAN-L voltage to GND shall be from 0.5v to 2.25v. Check the voltage diffirent between CAN-H and CAN-L from 1.5v to 3v. Step 5: Clear DTCs. Step 6: Restart the vehicle. Step 7: Read DTCs again. Step 8: If the DTC persists: Contact VF technical support for assistance. Step 9: If the DTC remains after all steps: Replace the ECU.
0x88 | Bus off | This sub type is used for failures where a data bus is not available. | Step 1: Measure battery voltage. Using a multimeter, measure voltage at the two battery terminals. Ensure the voltage is within the normal range of 9 V to 16 V. Step 2: Verify ECU part numbers. Check that the ECU part numbers for XXX and YYY match the specifications in the FRS. Step 3: Reflash ECU software if required. If the ECU part number is incorrect, reflash the ECU with the correct software. Step 4: Check the CAN wiring connection: Using multimeter to continuity measurement. Check Resistor between CAN-H and CAN-L from 59 ohm to 66 ohm. Check the CAN-H to GND shall be from 2.75v to 4.5V, Check CAN-L voltage to GND shall be from 0.5v to 2.25v. Check the voltage diffirent between CAN-H and CAN-L from 1.5v to 3v. Step 5: Clear DTCs. Step 6: Restart the vehicle. Step 7: Read DTCs again. Step 8: If the DTC persists: Contact VF technical support for assistance. Step 9: If the DTC remains after all steps: Replace the ECU.
0x89 | Data Transfer Failure | This subtype is for failures where an ECU requests a data transfer from an external source (off-board, on-board, or another ECU) and the data transfer initiates but fails to complete. | Step 1: Verify ECU part numbers. Check that the ECU part numbers match the specifications in the FRS. Step 2: Reflash ECU software if required. If the ECU part number is incorrect, reflash the ECU with the correct software. Step 3: Function Owner/Supplier define this activity/action check based on DTC specific. Step 4: Clear DTCs. Step 5: Restart the vehicle. Step 6: Read DTCs again. Step 7: If the DTC persists: Contact VF technical support for assistance. Step 8: If the DTC remains after all steps: Replace the ECU.
0x8A | ISO/SAE Reserved | This value is reserved by the document for future expansion. | Data update based on specific issue define
0x8B | ISO/SAE Reserved | This value is reserved by the document for future expansion. | Data update based on specific issue define
0x8C | ISO/SAE Reserved | This value is reserved by the document for future expansion. | Data update based on specific issue define
0x8D | ISO/SAE Reserved | This value is reserved by the document for future expansion. | Data update based on specific issue define
0x8E | ISO/SAE Reserved | This value is reserved by the document for future expansion. | Data update based on specific issue define
0x8F | Erratic | This sub type is used for failures where the signal, reported via serial data, is momentarily implausible or discontinuous. | Step 1: Verify ECU part numbers. Check that the ECU part numbers match the specifications in the FRS. Step 2: Reflash ECU software if required. If the ECU part number is incorrect, reflash the ECU with the correct software. Step 3: Function Owner/Supplier define this activity/action check based on DTC specific. Step 4: Clear DTCs. Step 5: Restart the vehicle. Step 6: Read DTCs again. Step 7: If the DTC persists: Contact VF technical support for assistance. Step 8: If the DTC remains after all steps: Replace the ECU.
0x90 | ISO/SAE Reserved | This value is reserved by the document for future expansion. | Data update based on specific issue define
0x91 | Parametric | This sub type is used for failures where the control module has detected that a component parameter (e.g., capacitance or inductance) is outside its expected range. | Step 1: Verify ECU part numbers. Check that the ECU part numbers match the specifications in the FRS. Step 2: Reflash ECU software if required. If the ECU part number is incorrect, reflash the ECU with the correct software. Step 3: Function Owner/Supplier define this activity/action check based on DTC specific. Step 4: Clear DTCs. Step 5: Restart the vehicle. Step 6: Read DTCs again. Step 7: If the DTC persists: Contact VF technical support for assistance. Step 8: If the DTC remains after all steps: Replace the ECU.
0x92 | Performance or Incorrect Operation | This sub type is used for failures where the control module has detected that the component performance is outside its expected range or operating in an incorrect way. | Step 1: Verify ECU part numbers. Check that the ECU part numbers match the specifications in the FRS. Step 2: Reflash ECU software if required. If the ECU part number is incorrect, reflash the ECU with the correct software. Step 3: Function Owner/Supplier define this activity/action check based on DTC specific. Step 4: Clear DTCs. Step 5: Restart the vehicle. Step 6: Read DTCs again. Step 7: If the DTC persists: Contact VF technical support for assistance. Step 8: If the DTC remains after all steps: Replace the ECU.
0x93 | No Operation | This sub type is used for failures where the control module has detected that the component is not operating. | Step 1: Verify ECU part numbers. Check that the ECU part numbers match the specifications in the FRS. Step 2: Reflash ECU software if required. If the ECU part number is incorrect, reflash the ECU with the correct software. Step 3: Function Owner/Supplier define this activity/action check based on DTC specific. Step 4: Clear DTCs. Step 5: Restart the vehicle. Step 6: Read DTCs again. Step 7: If the DTC persists: Contact VF technical support for assistance. Step 8: If the DTC remains after all steps: Replace the ECU.
0x94 | Unexpected Operation | This sub type is used for failures where the control module has detected that the component is operating in a way or at a time that it has not been commanded to operate. | Step 1: Verify ECU part numbers. Check that the ECU part numbers match the specifications in the FRS. Step 2: Reflash ECU software if required. If the ECU part number is incorrect, reflash the ECU with the correct software. Step 3: Function Owner/Supplier define this activity/action check based on DTC specific. Step 4: Clear DTCs. Step 5: Restart the vehicle. Step 6: Read DTCs again. Step 7: If the DTC persists: Contact VF technical support for assistance. Step 8: If the DTC remains after all steps: Replace the ECU.
0x95 | Incorrect Assembly | This sub type is used for failures where the control module has detected that the component has been incorrectly installed (e.g., hydraulic pipes crossed over, circuits cross wired) or polarity errors. | Step 1: Verify ECU part numbers. Check that the ECU part numbers match the specifications in the FRS. Step 2: Reflash ECU software if required. If the ECU part number is incorrect, reflash the ECU with the correct software. Step 3: Function Owner/Supplier define this activity/action check based on DTC specific. Step 4: Clear DTCs. Step 5: Restart the vehicle. Step 6: Read DTCs again. Step 7: If the DTC persists: Contact VF technical support for assistance. Step 8: If the DTC remains after all steps: Replace the ECU.
0x96 | Component Internal Failure | This sub type is used for failures where the control module has received an indication about the component that indicates a failure (e.g., an intelligent actuator or sensor) is indicating an internal fault. | Step 1: Verify ECU part numbers. Check that the ECU part numbers match the specifications in the FRS. Step 2: Reflash ECU software if required. If the ECU part number is incorrect, reflash the ECU with the correct software. Step 3: Function Owner/Supplier define this activity/action check based on DTC specific. Step 4: Clear DTCs. Step 5: Restart the vehicle. Step 6: Read DTCs again. Step 7: If the DTC persists: Contact VF technical support for assistance. Step 8: If the DTC remains after all steps: Replace the ECU.
0x97 | Component or System Operation Obstructed or Blocked | This sub type is used for failures where the control module has detected that the operation of a component is prevented by an obstruction, e.g., advanced cruise system radar beam obstructed. | Step 1: Verify ECU part numbers. Check that the ECU part numbers match the specifications in the FRS. Step 2: Reflash ECU software if required. If the ECU part number is incorrect, reflash the ECU with the correct software. Step 3: Function Owner/Supplier define this activity/action check based on DTC specific. Step 4: Clear DTCs. Step 5: Restart the vehicle. Step 6: Read DTCs again. Step 7: If the DTC persists: Contact VF technical support for assistance. Step 8: If the DTC remains after all steps: Replace the ECU.
0x98 | Component or System Over Temperature | This sub type is used for failures where the control module has detected that the temperature is too high for the correct operation of the component or system. | Step 1: Verify ECU part numbers. Check that the ECU part numbers match the specifications in the FRS. Step 2: Reflash ECU software if required. If the ECU part number is incorrect, reflash the ECU with the correct software. Step 3: Function Owner/Supplier define this activity/action check based on DTC specific. Step 4: Clear DTCs. Step 5: Restart the vehicle. Step 6: Read DTCs again. Step 7: If the DTC persists: Contact VF technical support for assistance. Step 8: If the DTC remains after all steps: Replace the ECU.
0x99 | Exceeded Learning Limit | This sub type is used for failures where the control module has detected that the component or system has exceeded the expected range allowed for learning component tolerances. | Step 1: Verify ECU part numbers. Check that the ECU part numbers match the specifications in the FRS. Step 2: Reflash ECU software if required. If the ECU part number is incorrect, reflash the ECU with the correct software. Step 3: Function Owner/Supplier define this activity/action check based on DTC specific. Step 4: Clear DTCs. Step 5: Restart the vehicle. Step 6: Read DTCs again. Step 7: If the DTC persists: Contact VF technical support for assistance. Step 8: If the DTC remains after all steps: Replace the ECU.
0x9A | Component or System Operating Conditions | This sub type is used for failures where the control module has detected that environmental or other operating conditions are either temporarily or permanently outside the design limits for correct operation such that all or part of a component function is inhibited or fails, e.g. a radio is disabled because its LCD display or its CD mechanism cannot operate at a low ambient temperature. | Step 1: Verify ECU part numbers. Check that the ECU part numbers match the specifications in the FRS. Step 2: Reflash ECU software if required. If the ECU part number is incorrect, reflash the ECU with the correct software. Step 3: Function Owner/Supplier define this activity/action check based on DTC specific. Step 4: Clear DTCs. Step 5: Restart the vehicle. Step 6: Read DTCs again. Step 7: If the DTC persists: Contact VF technical support for assistance. Step 8: If the DTC remains after all steps: Replace the ECU.
0x9B | High/Excessive Flow | This sub type is used for failures where the control module has detected that the component or system is operating above the expected flow range flow, e.g. too much EGR at idle. | Step 1: Verify ECU part numbers. Check that the ECU part numbers match the specifications in the FRS. Step 2: Reflash ECU software if required. If the ECU part number is incorrect, reflash the ECU with the correct software. Step 3: Function Owner/Supplier define this activity/action check based on DTC specific. Step 4: Clear DTCs. Step 5: Restart the vehicle. Step 6: Read DTCs again. Step 7: If the DTC persists: Contact VF technical support for assistance. Step 8: If the DTC remains after all steps: Replace the ECU.
0x9C | Low/Insufficient Flow | This sub type is used for failures where the control module has detected that the component or system is operating below the expected flow range flow, e.g. too little EGR at part throttle. | Step 1: Verify ECU part numbers. Check that the ECU part numbers match the specifications in the FRS. Step 2: Reflash ECU software if required. If the ECU part number is incorrect, reflash the ECU with the correct software. Step 3: Function Owner/Supplier define this activity/action check based on DTC specific. Step 4: Clear DTCs. Step 5: Restart the vehicle. Step 6: Read DTCs again. Step 7: If the DTC persists: Contact VF technical support for assistance. Step 8: If the DTC remains after all steps: Replace the ECU.
0x9D | Component or System Under Temperature | This sub type is used for failures where the control module has detected that the temperature is too low for the correct operation of the component or system. | Step 1: Verify ECU part numbers. Check that the ECU part numbers match the specifications in the FRS. Step 2: Reflash ECU software if required. If the ECU part number is incorrect, reflash the ECU with the correct software. Step 3: Function Owner/Supplier define this activity/action check based on DTC specific. Step 4: Clear DTCs. Step 5: Restart the vehicle. Step 6: Read DTCs again. Step 7: If the DTC persists: Contact VF technical support for assistance. Step 8: If the DTC remains after all steps: Replace the ECU.
0x9E | Stuck On | This sub type is used for failures where the control module detects the electrical circuit or switch is fixed in the ON / Applied state | Step 1: Verify ECU part numbers. Check that the ECU part numbers match the specifications in the FRS. Step 2: Reflash ECU software if required. If the ECU part number is incorrect, reflash the ECU with the correct software. Step 3: Function Owner/Supplier define this activity/action check based on DTC specific. Step 4: Clear DTCs. Step 5: Restart the vehicle. Step 6: Read DTCs again. Step 7: If the DTC persists: Contact VF technical support for assistance. Step 8: If the DTC remains after all steps: Replace the ECU.
0x9F | Stuck Off | This sub type is used for failures where the control module detects the electrical circuit or switch is fixed in the OFF / Released state. | Step 1: Verify ECU part numbers. Check that the ECU part numbers match the specifications in the FRS. Step 2: Reflash ECU software if required. If the ECU part number is incorrect, reflash the ECU with the correct software. Step 3: Function Owner/Supplier define this activity/action check based on DTC specific. Step 4: Clear DTCs. Step 5: Restart the vehicle. Step 6: Read DTCs again. Step 7: If the DTC persists: Contact VF technical support for assistance. Step 8: If the DTC remains after all steps: Replace the ECU.
0xA0 | ISO/SAE Reserved | This value is reserved by the document for future expansion. | Data update based on specific issue define
0xA1 | System Voltage | This sub type is used for failures, where the control module system voltage is outside the expected range but not identified as too high or too low. | Step 1: Verify ECU part numbers. Check that the ECU part numbers match the specifications in the FRS. Step 2: Reflash ECU software if required. If the ECU part number is incorrect, reflash the ECU with the correct software. Step 3: Function Owner/Supplier define this activity/action check based on DTC specific. Using the Multimeter to measure the ECU voltage from power pin xxx and yyy are in expected range: xxx to yyy Volts. Step 4: Clear DTCs. Step 5: Restart the vehicle. Step 6: Read DTCs again. Step 7: If the DTC persists: Contact VF technical support for assistance. Step 8: If the DTC remains after all steps: Replace the ECU.
0xA2 | System Voltage Low | This sub type is used for failures where the control module system voltage is below a specified range. | Step 1: Verify ECU part numbers. Check that the ECU part numbers match the specifications in the FRS. Step 2: Reflash ECU software if required. If the ECU part number is incorrect, reflash the ECU with the correct software. Step 3: Function Owner/Supplier define this activity/action check based on DTC specific. Using the Multimeter to measure the ECU voltage from power pin xxx and yyy are below range: xxx Volts or not? If yes, check the LV battery pose. Check the connection between LV pose to ECU power pin. Step 4: Clear DTCs. Step 5: Restart the vehicle. Step 6: Read DTCs again. Step 7: If the DTC persists: Contact VF technical support for assistance. Step 8: If the DTC remains after all steps: Replace the ECU.
0xA3 | System Voltage High | This sub type is used for failures where the control module system voltage is above a specified range. | Step 1: Verify ECU part numbers. Check that the ECU part numbers match the specifications in the FRS. Step 2: Reflash ECU software if required. If the ECU part number is incorrect, reflash the ECU with the correct software. Step 3: Function Owner/Supplier define this activity/action check based on DTC specific. Using the Multimeter to measure the ECU voltage from power pin xxx and yyy are above range: xxx Volts or not? If yes, check the LV battery pose. Check the connection between LV pose to ECU power pin. Step 4: Clear DTCs. Step 5: Restart the vehicle. Step 6: Read DTCs again. Step 7: If the DTC persists: Contact VF technical support for assistance. Step 8: If the DTC remains after all steps: Replace the ECU.
0xA4 | ISO/SAE Reserved | This value is reserved by the document for future expansion. | Data update based on specific issue define
0xA5 | ISO/SAE Reserved | This value is reserved by the document for future expansion. | Data update based on specific issue define
0xA6 | ISO/SAE Reserved | This value is reserved by the document for future expansion. | Data update based on specific issue define
0xA7 | ISO/SAE Reserved | This value is reserved by the document for future expansion. | Data update based on specific issue define
0xA8 | ISO/SAE Reserved | This value is reserved by the document for future expansion. | Data update based on specific issue define
0xA9 | ISO/SAE Reserved | This value is reserved by the document for future expansion. | Data update based on specific issue define
0xAA | ISO/SAE Reserved | This value is reserved by the document for future expansion. | Data update based on specific issue define
0xAB | ISO/SAE Reserved | This value is reserved by the document for future expansion. | Data update based on specific issue define
0xAC | ISO/SAE Reserved | This value is reserved by the document for future expansion. | Data update based on specific issue define
0xAD | ISO/SAE Reserved | This value is reserved by the document for future expansion. | Data update based on specific issue define
0xAE | ISO/SAE Reserved | This value is reserved by the document for future expansion. | Data update based on specific issue define
0xAF | ISO/SAE Reserved | This value is reserved by the document for future expansion. | Data update based on specific issue define
0xB0 | ISO/SAE Reserved | This value is reserved by the document for future expansion. | Data update based on specific issue define
0xB1 | ISO/SAE Reserved | This value is reserved by the document for future expansion. | Data update based on specific issue define
0xB2 | ISO/SAE Reserved | This value is reserved by the document for future expansion. | Data update based on specific issue define
0xB3 | ISO/SAE Reserved | This value is reserved by the document for future expansion. | Data update based on specific issue define
0xB4 | ISO/SAE Reserved | This value is reserved by the document for future expansion. | Data update based on specific issue define
0xB5 | ISO/SAE Reserved | This value is reserved by the document for future expansion. | Data update based on specific issue define
0xB6 | ISO/SAE Reserved | This value is reserved by the document for future expansion. | Data update based on specific issue define
0xB7 | ISO/SAE Reserved | This value is reserved by the document for future expansion. | Data update based on specific issue define
0xB8 | ISO/SAE Reserved | This value is reserved by the document for future expansion. | Data update based on specific issue define
0xB9 | ISO/SAE Reserved | This value is reserved by the document for future expansion. | Data update based on specific issue define
0xBA | ISO/SAE Reserved | This value is reserved by the document for future expansion. | Data update based on specific issue define
0xBB | ISO/SAE Reserved | This value is reserved by the document for future expansion. | Data update based on specific issue define
0xBC | ISO/SAE Reserved | This value is reserved by the document for future expansion. | Data update based on specific issue define
0xBD | ISO/SAE Reserved | This value is reserved by the document for future expansion. | Data update based on specific issue define
0xBE | ISO/SAE Reserved | This value is reserved by the document for future expansion. | Data update based on specific issue define
0xBF | ISO/SAE Reserved | This value is reserved by the document for future expansion. | Data update based on specific issue define
0xC0 | ISO/SAE Reserved | This value is reserved by the document for future expansion. | Data update based on specific issue define
0xC1 | ISO/SAE Reserved | This value is reserved by the document for future expansion. | Data update based on specific issue define
0xC2 | ISO/SAE Reserved | This value is reserved by the document for future expansion. | Data update based on specific issue define
0xC3 | ISO/SAE Reserved | This value is reserved by the document for future expansion. | Data update based on specific issue define
0xC4 | ISO/SAE Reserved | This value is reserved by the document for future expansion. | Data update based on specific issue define
0xC5 | ISO/SAE Reserved | This value is reserved by the document for future expansion. | Data update based on specific issue define
0xC6 | ISO/SAE Reserved | This value is reserved by the document for future expansion. | Data update based on specific issue define
0xC7 | ISO/SAE Reserved | This value is reserved by the document for future expansion. | Data update based on specific issue define
0xC8 | ISO/SAE Reserved | This value is reserved by the document for future expansion. | Data update based on specific issue define
0xC9 | ISO/SAE Reserved | This value is reserved by the document for future expansion. | Data update based on specific issue define
0xCA | ISO/SAE Reserved | This value is reserved by the document for future expansion. | Data update based on specific issue define
0xCB | ISO/SAE Reserved | This value is reserved by the document for future expansion. | Data update based on specific issue define
0xCC | ISO/SAE Reserved | This value is reserved by the document for future expansion. | Data update based on specific issue define
0xCD | ISO/SAE Reserved | This value is reserved by the document for future expansion. | Data update based on specific issue define
0xCE | ISO/SAE Reserved | This value is reserved by the document for future expansion. | Data update based on specific issue define
0xCF | ISO/SAE Reserved | This value is reserved by the document for future expansion. | Data update based on specific issue define
0xD0 | ISO/SAE Reserved | This value is reserved by the document for future expansion. | Data update based on specific issue define
0xD1 | ISO/SAE Reserved | This value is reserved by the document for future expansion. | Data update based on specific issue define
0xD2 | ISO/SAE Reserved | This value is reserved by the document for future expansion. | Data update based on specific issue define
0xD3 | ISO/SAE Reserved | This value is reserved by the document for future expansion. | Data update based on specific issue define
0xD4 | ISO/SAE Reserved | This value is reserved by the document for future expansion. | Data update based on specific issue define
0xD5 | ISO/SAE Reserved | This value is reserved by the document for future expansion. | Data update based on specific issue define
0xD6 | ISO/SAE Reserved | This value is reserved by the document for future expansion. | Data update based on specific issue define
0xD7 | ISO/SAE Reserved | This value is reserved by the document for future expansion. | Data update based on specific issue define
0xD8 | ISO/SAE Reserved | This value is reserved by the document for future expansion. | Data update based on specific issue define
0xD9 | ISO/SAE Reserved | This value is reserved by the document for future expansion. | Data update based on specific issue define
0xDA | ISO/SAE Reserved | This value is reserved by the document for future expansion. | Data update based on specific issue define
0xDB | ISO/SAE Reserved | This value is reserved by the document for future expansion. | Data update based on specific issue define
0xDC | ISO/SAE Reserved | This value is reserved by the document for future expansion. | Data update based on specific issue define
0xDD | ISO/SAE Reserved | This value is reserved by the document for future expansion. | Data update based on specific issue define
0xDE | ISO/SAE Reserved | This value is reserved by the document for future expansion. | Data update based on specific issue define
0xDF | ISO/SAE Reserved | This value is reserved by the document for future expansion. | Data update based on specific issue define
0xE0 | ISO/SAE Reserved | This value is reserved by the document for future expansion. | Data update based on specific issue define
0xE1 | ISO/SAE Reserved | This value is reserved by the document for future expansion. | Data update based on specific issue define
0xE2 | ISO/SAE Reserved | This value is reserved by the document for future expansion. | Data update based on specific issue define
0xE3 | ISO/SAE Reserved | This value is reserved by the document for future expansion. | Data update based on specific issue define
0xE4 | ISO/SAE Reserved | This value is reserved by the document for future expansion. | Data update based on specific issue define
0xE5 | ISO/SAE Reserved | This value is reserved by the document for future expansion. | Data update based on specific issue define
0xE6 | ISO/SAE Reserved | This value is reserved by the document for future expansion. | Data update based on specific issue define
0xE7 | ISO/SAE Reserved | This value is reserved by the document for future expansion. | Data update based on specific issue define
0xE8 | ISO/SAE Reserved | This value is reserved by the document for future expansion. | Data update based on specific issue define
0xE9 | ISO/SAE Reserved | This value is reserved by the document for future expansion. | Data update based on specific issue define
0xEA | ISO/SAE Reserved | This value is reserved by the document for future expansion. | Data update based on specific issue define
0xEB | ISO/SAE Reserved | This value is reserved by the document for future expansion. | Data update based on specific issue define
0xEC | ISO/SAE Reserved | This value is reserved by the document for future expansion. | Data update based on specific issue define
0xED | ISO/SAE Reserved | This value is reserved by the document for future expansion. | Data update based on specific issue define
0xEE | ISO/SAE Reserved | This value is reserved by the document for future expansion. | Data update based on specific issue define
0xEF | ISO/SAE Reserved | This value is reserved by the document for future expansion. | Data update based on specific issue define
0xF0 | Manufacturer Defined | This value is reserved for vehicle manufacturer/system supplier use. | Data update based on specific issue define
0xF1 | Manufacturer Defined | This value is reserved for vehicle manufacturer/system supplier use. | Data update based on specific issue define
0xF2 | Manufacturer Defined | This value is reserved for vehicle manufacturer/system supplier use. | Data update based on specific issue define
0xF3 | Manufacturer Defined | This value is reserved for vehicle manufacturer/system supplier use. | Data update based on specific issue define
0xF4 | Manufacturer Defined | This value is reserved for vehicle manufacturer/system supplier use. | Data update based on specific issue define
0xF5 | Manufacturer Defined | This value is reserved for vehicle manufacturer/system supplier use. | Data update based on specific issue define
0xF6 | Manufacturer Defined | This value is reserved for vehicle manufacturer/system supplier use. | Data update based on specific issue define
0xF7 | Manufacturer Defined | This value is reserved for vehicle manufacturer/system supplier use. | Data update based on specific issue define
0xF8 | Manufacturer Defined | This value is reserved for vehicle manufacturer/system supplier use. | Data update based on specific issue define
0xF9 | Manufacturer Defined | This value is reserved for vehicle manufacturer/system supplier use. | Data update based on specific issue define
0xFA | Manufacturer Defined | This value is reserved for vehicle manufacturer/system supplier use. | Data update based on specific issue define
0xFB | Manufacturer Defined | This value is reserved for vehicle manufacturer/system supplier use. | Data update based on specific issue define
0xFC | Manufacturer Defined | This value is reserved for vehicle manufacturer/system supplier use. | Data update based on specific issue define
0xFD | Manufacturer Defined | This value is reserved for vehicle manufacturer/system supplier use. | Data update based on specific issue define
0xFE | Manufacturer Defined | This value is reserved for vehicle manufacturer/system supplier use. | Data update based on specific issue define
0xFF | Manufacturer Defined | This value is reserved for vehicle manufacturer/system supplier use. | Data update based on specific issue define
This is the reference information.
Request Supplier/Function Owner to fill and update the Specific information to guide how to fix DTC.

## DK Info Provisioning
Back to first page
No | Pre-Condition | Example check
1 | Battery voltage > 11.5V and <16 V | Battery voltage > 11.5V and <16 V
2 | Vehicle Speed < 3km/h | Vehicle Speed < 3km/h
3 | Vehicle Speed Status = 0 "Valid" | Vehicle Speed Status = 0 "Valid"
4 | Clamp Status Terminal is ON (Driver Present) | Clamp Status Terminal is ON (Driver Present)
5 | E-Motor OFF | E-Motor OFF
6 | Vehicle is connected to CCP/DKMS. | Vehicle is connected to CCP/DKMS normally.
Step | Description | Service-ID | Parameter ID | Parameter Data | Expected Value | Test Type | Comments
1 | Start Diagnostic Session | Diagnostic Session Control [0x10] | Extended diagnostic session [0x03] | 10 03 | 50 03 00 32 00 C8 | Positive Response
2 | Perform Security Access -Request seed | Security Access [0x27] | SA Sub-Function Request Seed [0x01]/[0x03] | 27 01/03 | 67 01/03 xx xx … (16 Bytes) | postive response | [0x01] / [0x02] is for Aftersales [0x03] / [0x04] is for Manufacturing
3 | Perform Security Access -Send Key | Security Access [0x27] | SA Sub-Function Request Key [0x02]/[0x04] | 27 02/04 xx xx … (16 Bytes) | 67 02/04 | postive response | [0x01] / [0x02] is for Aftersales [0x03] / [0x04] is for Manufacturing
4 | Start Vehicle Info provisioning - Target ECU | Routine Control [0x31] | Start Vehicle Info provisioning [0x01 0x02 0x39] | 31 01 02 39 | 71 01 02 39 | postive response
5 | Query Vehicle Info Provisioing status - Target ECU | Routine Control [0x31] | Query Vehicle Info Provisioing status [0x03 0x02 0x39] | 31 03 02 39 | 71 03 02 39 xx | value compare | 0x00=correctResult 0x01=incorrectResult
6 | Start CSR generation - Target ECU | Routine Control [0x31] | Start CSR generation [0x01 0x02 0x3A] | 31 01 02 3A | 71 01 02 3A | postive response
7 | Query CSR generation status - Target ECU | Routine Control [0x31] | Query CSR generation status [0x03 0x02 0x3A] | 31 03 02 3A | 71 03 02 3A xx | value compare | 0x00=correctResult 0x01=incorrectResult
8 | Start vehicle Certificate provisioning - Target ECU | Routine Control [0x31] | Start vehicle Certificate provisioning [0x01 0x02 0x3B] | 31 01 02 3B | 71 01 02 3B | postive response
9 | Query Vehicle Certificate Provisioing status - Target ECU | Routine Control [0x31] | Query Vehicle Certificate Provisioing status [0x03 0x02 0x3B] | 31 03 02 3B | 71 03 02 3B xx | value compare | 0x00=correctResult 0x01=incorrectResult
10 | Start Verifier information provisioning - Target ECU | Routine Control [0x31] | Start Verifier information provisioning [0x01 0x02 0x3C] | 31 01 02 3C | 71 01 02 3C | postive response
11 | Query Verifier information provisioning status - Target ECU | Routine Control [0x31] | Query Verifier information provisioning status [0x03 0x02 0x3C] | 31 03 02 3C | 71 03 02 3C xx | value compare | 0x00=correctResult 0x01=incorrectResult
13 | End Diagnostic Session | Diagnostic Session Control [0x10] | Default diagnostic session [0x01] | 10 01 | 50 01 00 32 00 C8 | postive response
#End Of Data
User define - this sheet to list-out the sequence to perform ECU Calibration

## Basic DIDs Check
Back to first page
No | Pre-Condition | Example check
1 | Vehicle Speed < 3km/h | Vehicle Speed < 3km/h
2 | Vehicle Speed Status = 0 "Valid" | Vehicle Speed Status = 0 "Valid"
3 | Clamp Status Terminal is ON (Driver Present) | Clamp Status Terminal is ON (Driver Present)
4 | E-Motor OFF | E-Motor OFF
Step | Description | Service-ID | Parameter ID | Parameter Data | Expected Value | Test Type | EOL Supported? (Yes/No) | AFS Supported? (Yes/No) | Comments
1 | Start Diagnostic Session | Diagnostic Session Control [0x10] | Externded diagnostic session [0x03] | 10 03 | 50 03 00 32 00 C8 | postive response | Yes | Yes
2 | ECU Name | Read Data by Identifier [0x22] | ECU name data identifier [0xF110] | 22 F1 10 | 62 F110 xx xx … xx (15 bytes) | value compare | No | Yes | e.g. "BCM"
3 | ECU Manufacturing Date for VDKCU | Read Data by Identifier [0x22] | ECU Manufacturing Date [0xF18B] | 22 F1 8B | 62 F18B xx xx xx (3 bytes) | postive response | No | Yes | Year Month Day
4 | ECU Programming Date | Read Data by Identifier [0x22] | Programming Fingerprint [0xF107] | 22 F1 07 | 62 F107 xx xx … xx (30 bytes) | postive response | No | Yes | Year Month Day
5 | ECU Service Date | Read Data by Identifier [0x22] | Service Date [0xF10F] | 22 F1 0F | 62 F10F xx xx xx (3 bytes) | postive response | No | Yes | Year Month Day
6 | Boot Loader version number for VDKCU | Read Data by Identifier [0x22] | Boot Loader Version Number [0XF101] | 22 F1 01 | 62 F101 xx xx (2 bytes) | value compare | No | Yes | "V"+XX.XX
7 | ECU Serial Number for VDKCU | Read Data by Identifier [0x22] | ECUSerialNumberDataIdentifier [0xF18C] | 22 F1 8C | 62 F18C xx xx … xx (16 bytes) | value compare | No | Yes
8 | ECU Assembly Check Purchase Part Number for VDKCU | Read Data by Identifier [0x22] | Part Number Data Identifier[0xF103] | 22 F1 03 | 62 F1 03 xx xx ..xx ( 9 bytes) | value compare | Yes | Yes | If the ECU ODX Template does support these DIDs then display: [Data from F103] & " Rev " & [Data from F143] e.g. "EEP30000170 Rev 01" If the ECU ODX Template does NOT support these DIDs then display "N/A" for this value.
9 | ECU Assembly Check Purchase Part Number Revision for VDKCU | Read Data by Identifier [0x22] | Vehical BOM data ID version number [0xF143] | 22 F1 43 | 62 F1 43 xx (1 byte) | value compare | Yes | Yes
10 | ECU Assembly Check - HW Part number for VDKCU | Read Data by Identifier [0x22] | ECU Hardware Version Number [0xF191] | 22 F1 91 | 62 F1 91 xx xx ..xx ( 9 bytes) | value compare | Yes | Yes | If the ECU ODX Template does support these DIDs then display: [Data from F191] & " Rev " & [Data from F141] e.g. "EEP30000170 Rev 01" If the ECU ODX Template does NOT support these DIDs then display "N/A" for this value.
11 | ECU assembly check - HW version number for VDKCU | Read Data by Identifier [0x22] | Vehicle Manufacturer ECU Hardware Part Number Revision Level | 22 F1 41 | 62 F1 41 xx (1 byte) | value compare | Yes | Yes
12 | ECU Assembly Check - SW part number for VDKCU | Read Data by Identifier [0x22] | ECU Software Version Number [0xF188] | 22 F1 88 | 62 F1 88 xx xx .. xx(9 bytes) | value compare | Yes | Yes | If the ECU ODX Template does support these DIDs then display: [Data from F188] & " Rev " & [Data from F148] e.g. "SOW20000046 Rev 01" If the ECU ODX Template does NOT support these DIDs then display "N/A" for this value.
13 | ECU Assembly check - SW version number for VDKCU | Read Data by Identifier [0x22] | Vehicle Manufacturer ECU Software Part Number Revision Level [0xF148] | 22 F1 48 | 62 F1 48 xx (1 byte) | value compare | Yes | Yes
16 | Ecu Calibration part number | Read Data by Identifier [0x22] | Calibration Part Number Data Identifier[0xF102] | 22 F1 02 | 62 F1 02 xx xx .. xx ( 7 bytes) | value compare | No | No | If the ECU ODX Template does support these DIDs then display: [Data from F102] & " Rev " & [Data from F142] e.g. "SOW20000046 Rev 01" If the ECU ODX Template does NOT support these DIDs then display "N/A" for this value.
17 | ECU assembly check - Calibration part version number | Read Data by Identifier [0x22] | Vehical BOM data ID version number | 22 F1 42 | 62 F1 42 xx (1 byte) | value compare | No | No
18 | ECU Application Software Part Number | Read Data by Identifier [0x22] | Vehicle Manufacturer ECU Application Software Part Number [0xF104] | 22 F1 04 | 62 F104 xx xx … xx (7 bytes) | value compare | No | No | If the ECU ODX Template does support these DIDs then display: [Data from F104] & " Rev " & [Data from F144] e.g. "SOW20000046 Rev 01" If the ECU ODX Template does NOT support these DIDs then display "N/A" for this value.
19 | ECU Application Software Revision Level | Read Data by Identifier [0x22] | Vehicle Manufacturer ECU Application Software Part Number Revision Level [0xF144] | 22 F1 44 | 62 F144 xx (1 byte) | value compare | No | No
20 | ECU Basic Software Part Number | Read Data by Identifier [0x22] | Vehicle Manufacturer ECU Basic Software Part Number [0xF105] | 22 F1 05 | 62 F105 xx xx … xx (7 bytes) | value compare | No | No | If the ECU ODX Template does support these DIDs then display: [Data from F105] & " Rev " & [Data from F145] e.g. "SOW20000046 Rev 01" If the ECU ODX Template does NOT support these DIDs then display "N/A" for this value.
21 | ECU Basic Software Revision Level | Read Data by Identifier [0x22] | Vehicle Manufacturer ECU Basic Software Part Number Revision Level [0xF145] | 22 F1 45 | 62 F145 xx (1 byte) | value compare | No | No
75 | ECU Manufacturing Date for NFC-Door | Read Data by Identifier [0x22] | ECU Manufacturing Date [0xFD31] | 22 FD 31 | 62 FD31 xx xx xx (3 bytes) | postive response | No | Yes | Year Month Day
76 | Boot Loader version number for NFC-Door | Read Data by Identifier [0x22] | Boot Loader Version Number [0XFD45] | 22 FD 45 | 62 FD45 xx xx (2 bytes) | value compare | No | Yes | "V"+XX.XX
77 | ECU Serial Number for NFC-Door | Read Data by Identifier [0x22] | ECUSerialNumberDataIdentifier [0xFD2C] | 22 FD 2C | 62 FD2C xx xx … xx (16 bytes) | value compare | No | Yes
78 | ECU Assembly Check Purchase Part Number for NFC-Door | Read Data by Identifier [0x22] | Part Number Data Identifier[0xFD65 | 22 FD 65 | 62 FD 65 xx xx ..xx ( 7 bytes) | value compare | Yes | Yes | If the ECU ODX Template does support these DIDs then display: [Data from FD65] & " Rev " & [Data from FD95] e.g. "EEP30000170 Rev 01" If the ECU ODX Template does NOT support these DIDs then display "N/A" for this value.
79 | ECU Assembly Check Purchase Part Number Revision for NFC-Door | Read Data by Identifier [0x22] | Vehical BOM data ID version number [0xFD95] | 22 FD 95 | 62 FD 95 xx (1 byte) | value compare | Yes | Yes
80 | ECU Assembly Check - HW Part number for NFC-Door | Read Data by Identifier [0x22] | ECU Hardware Version Number [0xFD25 | 22 FD 25 | 62 FD 25 xx xx ..xx ( 7 bytes) | value compare | Yes | Yes | If the ECU ODX Template does support these DIDs then display: [Data from FD25] & " Rev " & [Data from FD75] e.g. "EEP30000170 Rev 01" If the ECU ODX Template does NOT support these DIDs then display "N/A" for this value.
81 | ECU assembly check - HW version number for NFC-Door | Read Data by Identifier [0x22] | Vehicle Manufacturer ECU Hardware Part Number Revision Level | 22 FD 75 | 62 FD 75 xx (1 byte) | value compare | Yes | Yes
82 | ECU Assembly Check - SW part number for NFC-Door | Read Data by Identifier [0x22] | ECU Software Version Number [0xFD55] | 22 FD 55 | 62 FD 55 xx xx .. xx(7 bytes) | value compare | Yes | Yes | If the ECU ODX Template does support these DIDs then display: [Data from FD55] & " Rev " & [Data from FD85] e.g. "SOW20000046 Rev 01" If the ECU ODX Template does NOT support these DIDs then display "N/A" for this value.
83 | ECU Assembly check - SW version number for NFC-Door | Read Data by Identifier [0x22] | Vehicle Manufacturer ECU Software Part Number Revision Level [0xFD85] | 22 FD 85 | 62 FD 85 xx (1 byte) | value compare | Yes | Yes
93 | clear all DTC information | Clear Diagnostic Information [0x14] | SA Sub-all groups [0xFF] | 14 FF FF FF | 54 | postive response | Yes | No
94 | Wait 5s | [5 empty] | Yes | No | Wait 5 second for XGW re-check all DTCs again
95 | Read all DTC | ReadDTCInformation(0x19) | ReadAllDTCByMask [0x02] | 19 02 09 | 59 02 09 | value compare | Yes | No | All DTC must be cleared
96 | End Diagnostic Session | Diagnostic Session Control [0x10] | Default diagnostic session [0x01] | 10 01 | 50 01 00 32 00 C8 | postive response | Yes | No
#End Of Data
Supplier define the DID need tobe checked here

## DK Info Unprovisioning
Back to first page
No | Pre-Condition | Example check
1 | Battery voltage > 11.5V and <16 V | Battery voltage > 11.5V and <16 V
2 | Vehicle Speed < 3km/h | Vehicle Speed < 3km/h
3 | Vehicle Speed Status = 0 "Valid" | Vehicle Speed Status = 0 "Valid"
4 | Clamp Status Terminal is ON (Driver Present) | Clamp Status Terminal is ON (Driver Present)
5 | E-Motor OFF | E-Motor OFF
6 | Vehicle is connected to CCP/DKMS. | Vehicle is connected to CCP/DKMS normally.
Step | Description | Service-ID | Parameter ID | Parameter Data | Expected Value | Test Type | Comments
1 | Start Diagnostic Session | Diagnostic Session Control [0x10] | Extended diagnostic session [0x03] | 10 03 | 50 03 00 32 00 C8 | postive response
2 | Perform Security Access -request seed | Security Access [0x27] | SA Sub-Function Request Seed [0x01] / [0x03] | 27 01/03 | 67 01/03 xx xx … (16 Bytes) | postive response | [0x01] / [0x02] is for Aftersales [0x03] / [0x04] is for Manufacturing
3 | Perform Security Access -Send Key | Security Access [0x27] | SA Sub-Function Request Key [0x02] / [0x04] | 27 02/04 xx xx … (16 Bytes) | 67 02/04 | postive response | [0x01] / [0x02] is for Aftersales [0x03] / [0x04] is for Manufacturing
4 | Start unprovisioning orignal DK Info | Routine Control [0x31] | Start unprovisioning orignal DK Info [0x01 0x02 0x40] | 31 01 02 40 | 71 01 02 40 | postive response
5 | Query unprovisioning orignal DK Info status | Routine Control [0x31] | Query unprovisioning orignal DK Info status [0x03 0x02 0x40] | 31 03 02 40 | 71 03 02 40 xx | postive response | 0x00=correctResult 0x01=incorrectResult
7 | End Diagnostic Session | Diagnostic Session Control [0x10] | Default diagnostic session [0x01] | 10 01 | 50 01 00 32 00 C8 | postive response
Supplier define the IO Control Sequence here

## ECU Exchange
Back to first page
No | Pre-Condition | Example check
1 | Vehicle Speed < 3km/h | Vehicle Speed < 3km/h
2 | Vehicle Speed Status = 0 "Valid" | Vehicle Speed Status = 0 "Valid"
3 | Clamp Status Terminal is ON (Driver Present) | Clamp Status Terminal is ON (Driver Present)
4 | E-Motor OFF | E-Motor OFF
5 | Battery voltage > 11.5V and <16 V | Battery voltage > 11.5V and <16 V
Step | Description | Service-ID | Comments | AFS | EOL
1 | Fit new ECU as per service instruction |  |  | X | X
If answer is No then abort process, else continue.
If need to securely update 'Secure Diag keys' go to step 2, else to step 3.
2 | Secure Diag keys provision | Refer "Secure Diag keys provision" | AFS | X
3 | Basic DIDs Check | Refer "Basic DIDs Check" sequence |  | X | X
If Part numbers match then skip to step 6, else continue.
If need to securely update 'software PUBLIC key' go to step 4 , else to step 5.
4 | software PUBLIC key Provision | Refer "software PUBLIC key Provision" | AFS | X
5 | Flash Sequence |  | as per VF Flash Specification If the part numbers of either the ECU do not match, then perform the entire flash sequence. | X | X
6 | Write VIN | Refer "Write VIN" sequence |  | X | X
7 | Code CDS | Refer "CDS Coding" sequence | Perform sequence if ECU support | X | X
| Code VOD | Refer "VOD Coding" sequence | ECU not support
| ECU Calibration | Refer "Calibration Sequence" | ECU not support
If need to securely update 'Write OEM Root Certificate' go to step 8, else skip step 8.
8 | Write OEM Root Certificate | Refer "Write OEM Root Certificate" |  | X | X
If need to securely update 'Write OEM KTS Certificate' go to step 9 , else to step 10.
9 | Write OEM KTS Certificate | Refer "Write OEM KTS Certificate" |  | X | X
10 | Provisioning IMMO Secure Key | Refer "IMMO SecureKey Provisioning" |  | X | X
11 | Unprovisioning original DK info | Refer "DK Info Unprovisioning" |  | X | X
12 | Provisioning new DK info | Refer "DK Info Provisioning" |  | X | X
13 | Trigger NFC card learning | Refer "Trigger NFC card learning" |  | X | X
14 | ECU Hard Reset |  | Diag Request: 11 01 Diag Response: 51 01
15 | Basic DIDs Check | Refer "Basic DIDs Check" sequence |  | X | X
#End Of Data
Supplier define more ECU Exchange Sequence here

## Trigger NFC card learning
Back to first page
No | Pre-Condition | Example check
1 | Battery voltage > 11.5V and <16 V | Battery voltage > 11.5V and <16 V
2 | Vehicle Speed < 3km/h | Vehicle Speed < 3km/h
3 | Vehicle Speed Status = 0 "Valid" | Vehicle Speed Status = 0 "Valid"
4 | Clamp Status Terminal is ON (Driver Present) | Clamp Status Terminal is ON (Driver Present)
5 | E-Motor OFF | E-Motor OFF
Step | Description | Service-ID | Parameter ID | Parameter Data | Expected Value | Test Type | Comments
1 | Start Diagnostic Session | Diagnostic Session Control [0x10] | Extended diagnostic session [0x03] | 10 03 | 50 03 00 32 00 C8 | postive response
2 | Perform Security Access -request seed | Security Access [0x27] | SA Sub-Function Request Seed [0x01] / [0x03] | 27 01/03 | 67 01/03 xx xx … (16 Bytes) | postive response | [0x01] / [0x02] is for Aftersales [0x03] / [0x04] is for Manufacturing
3 | Perform Security Access -Send Key | Security Access [0x27] | SA Sub-Function Request Key [0x02] / [0x04] | 27 02/04 xx xx … (16 Bytes) | 67 02/04 | postive response | [0x01] / [0x02] is for Aftersales [0x03] / [0x04] is for Manufacturing
4 | Trigger NFC card learning | Routine Control [0x31] | Trigger NFC card learning [0x01 0x02 0x42] | 31 01 02 42 | 71 01 02 42 | postive response
5 | Query NFC card learning status | Routine Control [0x31] | Query NFC card learning status [0x03 0x02 0x42] | 31 03 02 42 | 71 03 02 42 xx | postive response | 0x00=correctResult 0x01=incorrectResult
6 | clear all DTC information | Clear Diagnostic Information [0x14] | SA Sub-all groups[0xFF FF FF] | 14 FF FF FF | 54 | postive response
7 | End Diagnostic Session | Diagnostic Session Control [0x10] | Default diagnostic session [0x01] | 10 01 | 50 01 00 32 00 C8 | postive response
Supplier define the IO Control Sequence here

## IMMO SecureKey Provisioning
Back to first page
No | Pre-Condition | Example check
1 | Battery voltage > 11.5V and <16 V | Battery voltage > 11.5V and <16 V
2 | Vehicle Speed < 3km/h | Vehicle Speed < 3km/h
3 | Vehicle Speed Status = 0 "Valid" | Vehicle Speed Status = 0 "Valid"
4 | Clamp Status Terminal is ON (Driver Present) | Clamp Status Terminal is ON (Driver Present)
5 | E-Motor OFF | E-Motor OFF
Step | Description | Service-ID | Parameter ID | Parameter Data | Expected Value | Test Type | Comments
1 | Start Diagnostic Session | Diagnostic Session Control [0x10] | Extended diagnostic session [0x03] | 10 03 | 50 03 00 32 00 C8 | Positive Response
2 | Perform Security Access -Request seed | Security Access [0x27] | SA Sub-Function Request Seed [0x01]/[0x03] | 27 01/03 | 67 01/03 xx xx … (16 Bytes) | postive response | [0x01] / [0x02] is for Aftersales [0x03] / [0x04] is for Manufacturing
3 | Perform Security Access -Send Key | Security Access [0x27] | SA Sub-Function Request Key [0x02]/[0x04] | 27 02/04 xx xx … (16 Bytes) | 67 02/04 | postive response | [0x01] / [0x02] is for Aftersales [0x03] / [0x04] is for Manufacturing
4 | Start Immobilizer AES 128 Key Provisioning | Routine Control [0x31] | Start Immobilizer AES 128 Key Provisioning [0x01 0x02 0x41] | 31 01 02 41 xx xx … (16 Bytes) | 71 01 02 41 | postive response | xx xx … (16 Bytes): Immobilizer AES 128 Key
5 | Query Immobilizer AES 128 Key Provisioning status | Routine Control [0x31] | Query Immobilizer AES 128 Key Provisioning status [0x03 0x02 0x41] | 31 03 02 41 | 71 03 02 41 xx | postive response | 0x00=correctResult 0x01=incorrectResult
7 | End Diagnostic Session | Diagnostic Session Control [0x10] | Default diagnostic session [0x01] | 10 01 | 50 01 00 32 00 C8 | postive response
#End Of Data
User define - this sheet to list-out the sequence to perform ECU Calibration
Supplier define the Calibration Sequence here

## Write OEM KTS Certificate
Back to first page
No | Pre-Condition | Example check
1 | Battery voltage > 11.5V and <16 V | Battery voltage > 11.5V and <16 V
2 | Vehicle Speed < 3km/h | Vehicle Speed < 3km/h
3 | Vehicle Speed Status = 0 "Valid" | Vehicle Speed Status = 0 "Valid"
4 | Clamp Status Terminal is ON (Driver Present) | Clamp Status Terminal is ON (Driver Present)
5 | E-Motor OFF | E-Motor OFF
6 | Vehicle is connected to CCP/DKMS. | Vehicle is connected to CCP/DKMS normally.
Step | Description | Service-ID | Parameter ID | Parameter Data | Expected Value | Test Type | Comments
1 | Start Diagnostic Session | Diagnostic Session Control [0x10] | Extended diagnostic session [0x03] | 10 03 | 50 03 00 32 00 C8 | postive response
2 | Perform Security Access -request seed | Security Access [0x27] | SA Sub-Function Request Seed [0x01] / [0x03] | 27 01/03 | 67 01/03 xx xx … (16 Bytes) | postive response | [0x01] / [0x02] is for Aftersales [0x03] / [0x04] is for Manufacturing
3 | Perform Security Access -Send Key | Security Access [0x27] | SA Sub-Function Request Key [0x02] / [0x04] | 27 02/04 xx xx … (16 Bytes) | 67 02/04 | postive response | [0x01] / [0x02] is for Aftersales [0x03] / [0x04] is for Manufacturing
4 | Write OEM KTS Certificate file | Routine Control [0x31] | Start write oem kts certificate file [0x01 0x02 0x3E] | 31 01 02 3E xx xx …(850 Bytes) | 71 01 02 3E | postive response
5 | Query OEM KTS Certificate file write status | Routine Control [0x31] | Query unprovisioning orignal DK Info status [0x03 0x02 0x3E] | 31 03 02 3E | 71 03 02 3E xx | postive response | 0x00=correctResult 0x01=incorrectResult
7 | End Diagnostic Session | Diagnostic Session Control [0x10] | Default diagnostic session [0x01] | 10 01 | 50 01 00 32 00 C8 | postive response
Supplier define the IO Control Sequence here

## software PUBLIC key Provision
Back to first page
No | Pre-Condition | Example check
1 | Battery voltage > 11.5V and <16 V | Battery voltage > 11.5V and <16 V
2 | Vehicle Speed < 3km/h | Vehicle Speed < 3km/h
3 | Vehicle Speed Status = 0 "Valid" | Vehicle Speed Status = 0 "Valid"
4 | Clamp Status Terminal is ON (Driver Present) | Clamp Status Terminal is ON (Driver Present)
5 | E-Motor OFF | E-Motor OFF
Step | Description | Service-ID | Parameter ID | Parameter Data | Expected Value | Test Type | Comments
1 | Start Diagnostic Session | Diagnostic Session Control [0x10] | Programming diagnostic session [0x03] | 10 02 | 50 02 00 32 00 C8 | postive response
2 | Perform Security Access -request seed | Security Access [0x27] | SA Sub-Function Request Seed [0x07] | 27 07 | 67 07 xx xx … (16 Bytes) | postive response | [0x07] / [0x08] is for programming
3 | Perform Security Access -Send Key | Security Access [0x27] | SA Sub-Function Request Key [0x08] | 27 08 xx xx … (16 Bytes) | 67 08 | postive response | [0x07] / [0x08] is for programming
4 | Replace/Changing of signed software PUBLIC key | Routine Control [0x31] | [0x01 0x02 0x26] | 31 01 02 26 xx xx …(96 Bytes) | 71 01 02 26 | postive response
5 | QueryReplace/ Changing status | Routine Control [0x31] | [0x03 0x02 0x26] | 31 03 02 26 | 71 03 02 26 xx | postive response | type=texttable 00 – YES (Replaced/Changed) 01 – NO (Not Replaced/ Unchanged)
6 | Validate Signed Software Public Key | Routine Control [0x31] | [0x01 0x02 0x25] | 31 01 02 25 xx xx …(96 Bytes) | 71 01 02 25 | postive response
7 | Query Validate status | Routine Control [0x31] | [0x03 0x02 0x25] | 31 03 02 25 | 71 03 02 25 xx | postive response | type=texttable 00 – YES (matches) 01 – NO (Doesn’t Match）
8 | clear all DTC information | Clear Diagnostic Information [0x14] | SA Sub-all groups[0xFF FF FF] | 14 FF FF FF | 54 | postive response
9 | End Diagnostic Session | Diagnostic Session Control [0x10] | Default diagnostic session [0x01] | 10 01 | 50 01 00 32 00 C8 | postive response
Supplier define the IO Control Sequence here

## Write OEM Root Certificate
Back to first page
No | Pre-Condition | Example check
1 | Battery voltage > 11.5V and <16 V | Battery voltage > 11.5V and <16 V
2 | Vehicle Speed < 3km/h | Vehicle Speed < 3km/h
3 | Vehicle Speed Status = 0 "Valid" | Vehicle Speed Status = 0 "Valid"
4 | Clamp Status Terminal is ON (Driver Present) | Clamp Status Terminal is ON (Driver Present)
5 | E-Motor OFF | E-Motor OFF
6 | Vehicle is connected to CCP/DKMS. | Vehicle is connected to CCP/DKMS normally.
Step | Description | Service-ID | Parameter ID | Parameter Data | Expected Value | Test Type | Comments
1 | Start Diagnostic Session | Diagnostic Session Control [0x10] | Extended diagnostic session [0x03] | 10 03 | 50 03 00 32 00 C8 | postive response
2 | Perform Security Access -request seed | Security Access [0x27] | SA Sub-Function Request Seed [0x01] / [0x03] | 27 01/03 | 67 01/03 xx xx … (16 Bytes) | postive response | [0x01] / [0x02] is for Aftersales [0x03] / [0x04] is for Manufacturing
3 | Perform Security Access -Send Key | Security Access [0x27] | SA Sub-Function Request Key [0x02] / [0x04] | 27 02/04 xx xx … (16 Bytes) | 67 02/04 | postive response | [0x01] / [0x02] is for Aftersales [0x03] / [0x04] is for Manufacturing
4 | Write OEM Root Certificate file | Routine Control [0x31] | Start write oem kts certificate file [0x01 0x02 0x3F] | 31 01 02 3F xx xx …(850 Bytes) | 71 01 02 3F | postive response
5 | Query OEM KTS Certificate file write status | Routine Control [0x31] | Query unprovisioning orignal DK Info status [0x03 0x02 0x3F] | 31 03 02 3F | 71 03 02 3F xx | postive response | 0x00=correctResult 0x01=incorrectResult
7 | End Diagnostic Session | Diagnostic Session Control [0x10] | Default diagnostic session [0x01] | 10 01 | 50 01 00 32 00 C8 | postive response
Supplier define the IO Control Sequence here

## CDS Coding
Back to first page
No | Pre-Condition | Example check
1 | Vehicle Speed < 3km/h | Vehicle Speed < 3km/h
2 | Vehicle Speed Status = 0 "Valid" | Vehicle Speed Status = 0 "Valid"
3 | Clamp Status Terminal is ON (Driver Present) | Clamp Status Terminal is ON (Driver Present)
4 | E-Motor OFF | E-Motor OFF
Coding Data String Sequence
Step | Description | Service-ID | Parameter ID | Parameter Data | Expected Value | Test Type | Comments
1 | Start Diagnostic Session | Diagnostic Session Control [0x10] | Externded diagnostic session [0x03] | 10 03 | 50 03 | postive response
2 | DTC Setting Control | Control DTC Setting [0x85] | SA Sub-Function DTCSettingType[0x02] | 85 02 | C5 02 | postive response | DTCSettingType Off
3 | Coding Diagnostic Session | Diagnostic Session Control [0x10] | Coding diagnostic session [0x41] | 10 41 | 50 41 | postive response
4 | Perform Security Access -Requese seed | Security Access [0x27] | SA Sub-Function Request Seed [0x05] | 27 05 | 67 05 xx xx … (16 Bytes) | postive response
5 | Perform Security Access -Send Key | Security Access [0x27] | SA Sub-Function Request Key [0x06] | 27 06 xx xx ….(16 Bytes) | 67 06 | postive response | calculated key
6 | Write Finger Print | Write Data By Identifier[0x2E] | Write Finger Print[0xF10A] | 2E F1 0A xx xx … (30 Bytes) | 6E F1 0A | postive response | xx xx … can't be all 0x00
7 | Write Coding Data | Write Data By Identifier[0x2E] | Write Coding Data number [0xF108] | 2E F1 08 xx xx … (max 1023 bytes) | 6E F1 08 | postive response
Delay 1s before executing the next command 31 01 02 00 since receiving the positive response 6E F1 08
8 | Routine Control | Routine Control [0x31] | Check CodingState [0x01 0x02 0x00] | 31 01 02 00 | 71 01 02 00 xx xx (4 bytes) | postive response | Case 1 - CDS Coding Valid: - ECU feedback: 71 01 02 00 00 00 00 00 Case 2 - codingFingerprint Invalid - ECU feedback: 71 01 02 00 F1 0A 00 00 Case 3 - CodingDataString Invalid - ECU feedback: 71 01 02 00 00 00 F1 08 Case 4 - Fingerprint and CodingDataString Invalid - ECU feedback: 71 01 02 00 F1 0A F1 08 If NRC is returned, please try to retry this command maximum 3 times.
9 | Hard Reset Physical to target ECU | Reset [0x11] | Hard Reset [0x01] | 11 01 | 51 01 | postive response | In order to make sure the new coding data as active.
10 | Default Diagnostic Session | Diagnostic Session Control [0x10] | Default diagnostic session [0x01] | 10 01 | 50 01 | postive response
11 | Read Finger Print data | Read Data by Identifier [0x22] | Read Finger Print[0xF10A] | 22 F1 0A | 22 F1 0A xx xx … (30 Bytes) | value compare
12 | Read Coding Data String | Read Data by Identifier [0x22] | Read Coding Data number [0xF108] | 22 F1 08 | 22 F1 08 xx xx … (max 1023 bytes) | value compare
13 | Start Diagnostic Session | Diagnostic Session Control [0x10] | Externded diagnostic session [0x03] | 10 03 | 50 03 | postive response
14 | DTC Setting Control | Control DTC Setting [0x85] | SA Sub-Function DTCSettingType [0x01] | 85 01 | C5 01 | postive response
15 | End Diagnostic Session | Diagnostic Session Control [0x10] | Default diagnostic session [0x01] | 10 01 | 50 01 | postive response
Coding Data String Table
DID Number (hex) | DID Name | RWState | Parameter | BytePos (from 0) | BitPos | BitLength | DataType | MethodType | PLM Code Value | DefaultValue | ECU CDS value | Functional Impact | Comment
0xF108 | Coding Data String CDS | R/W | Format Byte | 3 | 0 | 16 | MSB/LSB BITPATTERN | type=identical |  |  |  | If code wrong data, the ECU shall Raise DTC, ECU reaction as same as config is Coding Invalid.
|  |  | Short VIN | 5 | 0 | 56 | ASCII | type=identical |  |  |  | The ECU shall compare the last 7 byte of VIN number with this data field, If code wrong data, the ECU shall Raise DTC, ECU reaction as same as config is Coding Invalid. | The last seven characters of the VIN
|  |  | Model Year | 12 |  | 8 | BCD | from 2000 to 2099
|  |  | Vehicle name | 13 | 0 | 8 | MSB/LSB BITPATTERN | 0x0=Unsupported 0x1=VF3 0x2=VFe34 0x3=VF5NP 0x4=VF6NP 0x5=VF7NP 0x6=VF8NP 0x7=VF9NP 0x8=Minio Green 0x9=Herio Green 0xA=Nerio Green 0xB=Limo Green 0xC=Lac Hong 900 0xD= VF Limo 0xE=Xpress Max 0xF=Xpress Truck 0x10=Spress Store 0x11=Xpress Tour 0xFF=Invalid |  |  | 0x2
|  |  | Vehicle type | 14 | 0 | 8 | MSB/LSB BITPATTERN | type=texttable 0x0=Unsupported 0x1= Comfort 0x2= Premium 0x3= Earth 0x4= Wind 0x5= Sky 0x6= Reserved 0x7= Reserved 0x8 = Reserved 0x9 = Reserved 0xA = Reserved 0xF=Invalid |  |  | 0x1
|  |  | Markets | 15 | 0 | 8 | MSB/LSB BITPATTERN | type=texttable 0x0= NA 0x1= Vietnam 0x2= ASEAN 0x3= Russia 0x4= USA 0x5= Europe 0x6= ASIA 0x7= The Gulf Cooperation Council countries 0x8= Israel 0x9= United_Kingdom 0xA= Australia 0xB= Thailand 0xC= Singapore 0xD= Indonesia 0xE= Malaysia 0xF= Lao 0x10= Cambodia 0x11= India 0x12= Commonwealth of Independent States_CIS 0x13= Middle East 0x14= Africa 0xFF= Invalid |  |  | 0x1
|  |  | Sale area - (Country code) | 16 | 0 | 8 | MSB/LSB BITPATTERN | type=texttable 0x0=Unsupported 0x1 = VN 0x2 = US 0x3 = Europe 0x4 = Canada 0x5 = Germany 0x6 = France 0x7 = Netherland 0x8 = Australia 0x9 = Thailand 0xB = Singapore 0xC = Israel 0xD = Malaysia 0xE = Indonesia 0xF = Lao 0x10= Cambodia 0x11= Phillipines 0x12= Myanmar 0x13= Nepal 0x14= Turkey 0x15= Lebanon 0x16= Nigeria 0x17= India 0x18= Mexico 0x19= Asia 0x21= Middle East 0x22= Italy 0x23= Spain 0x24= Belgium 0x25= Austria 0x26= Poland 0x27= Sweden 0x28= Switzerland 0x29= Romania 0x2A= Greece 0x2B= Mongolia 0x2C= Hong kong 0x2D= Bhutan 0x2E= Sri Lanka 0x2F= Pakistan 0x30= Taiwan 0x31= Palestine 0x32= Bangladesh 0x33= Brazil 0x34= Chile 0x35= Dominica 0x36= Panama 0x37= Colombia 0x38= Peru 0x39= Costa Rica 0x3A= Saudi Arabia 0x3B= UAE 0x3C= Oman 0x3D= Kuwait 0x3E= Qatar 0x3F= Bahrain 0x40= Jordan 0x41= United Kingdom 0x42= Ireland 0x43= Norway- Na uy 0x44= Denmark 0x45= Finland 0x46= Czech Republic 0x47= Hungary 0x48= Slovakia 0x49= Portugal 0x4A= Armenia 0x4B= Kyrgyzstan 0x4C= Egypt 0x4D= South Africa 0x4E= Maroc 0x4F= Kazachstan 0x50= Russia 0x51= Georgia 0x52= Uzbekistan 0x53= Azerbaijan 0x54= Tajikistan 0xFF=Invalid |  |  | 0x1
|  |  | Steering Wheel Position | 17 | 0 | 4 | MSB/LSB BITPATTERN | type=texttable 0x0=Unsupported 0x1=Left hand drive (LHD) 0x2=Right hand drive (RHD) 0xF=Invalid
|  |  | NFC-Door | 17 | 4 | 4 | MSB/LSB BITPATTERN | type=texttable 0x0=Unsupported 0x1=Without 0x2=With 0xF=Invalid" |  |  | 0x02
|  |  | WELCOME_ZONE | 18 | 0 | 8 | (0 - 99) BCD | value = a*x (meter) a=0.1 |  |  | 0x50
|  |  | UNLOCK_ZONE | 19 | 0 | 8 | (0 - 99) BCD | value = a*x (meter) a=0.1 |  |  | 0x23
|  |  | LOCK_ZONE | 20 | 0 | 8 | (0 - 99) BCD | value = a*x (meter) a=0.1 |  |  | 0x3c
|  |  | PHONEKEY_IDLETIMEOUT | 22 | 0 | 16 | (0 - 999) BCD | value = a*x (second) a=1 |  |  | 0x12c
|  |  | TUNABLE_VEHICLE_IDLE_TIMEOUT | 24 | 0 | 8 | (0 - 99) BCD | value = a*x (day) a=1 |  |  | 0x07
|  |  | TUNABLE_WELCOME_TIMEOUT | 25 | 0 | 8 | (0 - 99) BCD | value = a*x (second) a=1 |  |  | 0x14
|  |  | Max_NFC_Card_Count | 26 | 0 | 4 | (0 - 9) BCD | value = a*x (pcs) a=1 |  |  | 0x02
|  |  | Reserved | 26 ~ 31 | 0 | 8 |  |  |  |  | 0x00
|  |  | CRC | 32 | 0 | 8 | [5 empty] | If code wrong CRC data, the ECU shall Raise DTC, ECU reaction as same as config is Coding Invalid.
#End Of Data
Note on M30: [Threaded comment] Your version of Excel allows you to read this threaded comment; however, any edits to it will get removed if the file is opened in a newer version of Excel. Learn more: https://go.microsoft.com/fwlink/?linkid=870924 Comment: This column let us know, what happen with ECU/ System if do wrong coding OR uncoded
Only Applicable for Type 1 and Type 2 ECUs
(refer coding Spec)
Supplier define the CDS table here

## Secure Diag keys provision
Back to first page
No | Pre-Condition | Example check
1 | Battery voltage > 11.5V and <16 V | Battery voltage > 11.5V and <16 V
2 | Vehicle Speed < 3km/h | Vehicle Speed < 3km/h
3 | Vehicle Speed Status = 0 "Valid" | Vehicle Speed Status = 0 "Valid"
4 | Clamp Status Terminal is ON (Driver Present) | Clamp Status Terminal is ON (Driver Present)
5 | E-Motor OFF | E-Motor OFF
Step | Description | Service-ID | Parameter ID | Parameter Data | Expected Value | Test Type | Comments
1 | Start Diagnostic Session | Diagnostic Session Control [0x10] | Programming diagnostic session [0x03] | 10 02 | 50 02 00 32 00 C8 | postive response
2 | Perform Security Access -request seed | Security Access [0x27] | SA Sub-Function Request Seed [0x07] | 27 07 | 67 07 xx xx … (16 Bytes) | postive response | [0x07] / [0x08] is for programming
3 | Perform Security Access -Send Key | Security Access [0x27] | SA Sub-Function Request Key [0x08] | 27 08 xx xx … (16 Bytes) | 67 08 | postive response | [0x07] / [0x08] is for programming
4 | Replace/ Changing Secure Diagnostics Keys | Routine Control [0x31] | [0x01 0x02 0x33] | 31 01 02 33 xx xx …(64 Bytes) | 71 01 02 33 | postive response
5 | QueryReplace/ Changing status | Routine Control [0x31] | [0x03 0x02 0x33] | 31 03 02 33 | 71 03 02 33 xx | postive response | type=texttable 0x00 = Replaced/Changed successfully 0x01 = Not Replaced/Unchanged+
6 | clear all DTC information | Clear Diagnostic Information [0x14] | SA Sub-all groups[0xFF FF FF] | 14 FF FF FF | 54 | postive response
7 | End Diagnostic Session | Diagnostic Session Control [0x10] | Default diagnostic session [0x01] | 10 01 | 50 01 00 32 00 C8 | postive response
Supplier define the IO Control Sequence here

## Flashing Sequence
Back to first page
No | Pre-Condition | Example check
1 | Vehicle Speed < 3km/h | Vehicle Speed < 3km/h
2 | Vehicle Speed Status = 0 "Valid" | Vehicle Speed Status = 0 "Valid"
3 | Clamp Status Terminal is ON with Driver Present or Software update OTA | Clamp Status Terminal is ON with Driver Present or Software update OTA
4 | E-Motor OFF | E-Motor OFF
5 | Battery voltage > 11.5V and <16 V | Battery voltage > 11.5V and <16 V
This is for ECU flash sequence on vehicle
Step | Description | Service-ID | Parameter ID | Parameter Data | Expected Value | Test Type | Comments
1 | Start Diagnostic Session - Functional (0x6FF)/Physical Address | Diagnostic Session Control [0x10] | Extended diagnostic session [0x03/83] | 10 03/83 | 50 03 00 32 00 C8 | postive response
2 | Read HV Status to VCU / CVC | Read Data by Identifier [0x22] | Read HV Status [01 6C] | 22 01 6C | 62 01 6C 00 | value compare | x is 2 bits (position bit 0, bit 1) value: 0x00 HV OFF 0x01 HV ON y is 2 bits (position bit 2, bit 3) value: 0x00 Charging OFF 0x01 Charging ON
If HV is on then go to step 3, else go to step 06
3 | Perform Security Access -request seed - VCU/CVC | Security Access [0x27] | SA Sub-Function Request Seed [0x01] / [0x03] | 27 01/03 | 67 01/03 xx xx … (16 Bytes) | postive response | [0x01] / [0x02] is for Aftersales [0x03] / [0x04] is for Manufacturing
4 | Perform Security Access -Send Key - VCU/CVC | Security Access [0x27] | SA Sub-Function Request Key [0x02] / [0x04] | 27 02/04 xx xx … (16 Bytes) | 67 02/04 | postive response | [0x01] / [0x02] is for Aftersales [0x03] / [0x04] is for Manufacturing
5 | Routine control Turn HV off RID F000 - VCU/CVC | Routine Control [0x31] | Routine control Turn HV off [0xF0 0x00] | 31 01 F0 00 | 71 01 F0 00 xx | value compare | 0x00=HV & Charging is turned OFF 0x01=HV & Charging ON
6 | ECU Assembly Check - HW Part number - Target ECU | Read Data by Identifier [0x22] | ECU Hardware Version Number [0xF191] | 22 F1 91 | 62 F1 91 xx xx ..xx ( 9 bytes) | value compare | Use DKCU HW Part Number(QA 243 confirmed.)
7 | Routine Control - Target ECU | Routine Control [0x31] | CheckProgrammingPreConditions [0x01 0x02 0x03] | 31 01 02 03 | 71 01 02 03 xx xx (4 bytes) | value compare | If all conditions are met, then ECU send response: 71 01 02 03 00 00 00 00 If one or more conditions are not met, then data value diffirent 0 and stop flashing with response: "Flashing condition are not ok"
8 | DTC Setting Control - Functional | Control DTC Setting [0x85] | Turn DTCSettingType Off [0x02/82] | 85 02 /82 | C5 02 | postive response
9 | Control non-diagnostic communication to off - Functional | Communication Control [0x28] | Disable/Enable Rx And Disable Tx [0x03/01] | 28 03 03 / 83 03 (01 03/ 81 03) | 68 03 / 01 | postive response
10 | Progamming Diagnostic Session - Target ECU | Diagnostic Session Control [0x10] | Programming diagnostic session [0x02] | 10 02 | 50 02 | postive response
11 | Read Fingerprint - Target ECU | Read Data by Identifier [0x22] | Programming Fingerprint [0xF107] | 22 F1 07 | 62 F1 07 xx xx..xx (30 Bytes) | postive response
12 | Security access - Target ECU | Security Access [0x27] | SA Sub-Function Request Seed [0x07] | 27 07 | 67 07 xx xx … (16 Bytes) | postive response
13 | Security access - Target ECU | Security Access [0x27] | SA Sub-Function Request Key [0x08] | 27 08 xx xx … (16 Bytes) | 67 08 | postive response
14 | Write Flashing finger Print Data- Target ECU | Write Data By Identifier[0x2E] | Write Finger Print[0xF107] | 2E F1 07 xx xx … (30 bytes) | 6E F1 07 | postive response
15 | Erase ECU Memory - Target ECU | Routine Control [0x31] | Erase ECU Memory [0x01 0xFF 0x00] | 31 01 FF 00 xx xx..xx (8 bytes) | 71 01 FF 00 xx | postive response | 0x00 = correct Result 0x01= incorrect Result
16 | Request Download- Target ECU | Request Download [0x34] | Request Download [0x34] | 34 00 44 xx xx..xx | 74 xx xx xx | postive response | Maxblocklength : 2^32 - 1 = 4294967295 (byte)
17 | Transfer Data | Transfer Data [0x36] | Transfer Data [0x36] | 36 01 xx xx | 76 01 | postive response
18 | Request Transfer Exit | Request Transfer Exit [0x37] | Request Transfer Exit [0x37] | 37 | 77 | postive response
19 | Check Memory - Target ECU | Routine Control [0x31] | Check Memory [0x01 0x02 0x02] | 31 01 02 02 xx xx ..xx (4 Bytes) | 71 01 02 02 xx | value compare | 0x00=correctResult 0x01=incorrectResult
20 | Check Programming Dependencies - Target ECU | Routine Control [0x31] | Check Programming Dependencies [0x01 0xFF 0x01] | 31 01 FF 01 | 71 01 FF 01 xx | value compare | 0x00=correctResult 0x01=incorrectResult
Check signature of software - Target ECU --> this step apply For CS signature supported ECU
21 | Hard Reset Physical to target ECU | Reset [0x11] | Hard Reset [0x01] | 11 01 | 51 01 | postive response
22 | Control non-diagnostic communication to off - Functional | Communication Control [0x28] | Enable Rx And Tx [00] | 28 00 03 | 68 00 | postive response
23 | Resume HV On - VCU/CVC | Routine Control [0x31] | Resume HV On [0x02 0xF0 0x00] | 31 02 F0 00 | 71 02 F0 00 xx | value compare | 0x00=HV & Charging is turned OFF 0x01=HV & Charging ON
24 | DTC Setting Control - Functional | Control DTC Setting [0x85] | Turn DTCSettingType On [0x01] | 85 01 | C5 01 | postive response
25 | End Diagnostic Session - Functional | Diagnostic Session Control [0x10] | Default diagnostic session [0x01] | 10 01 | 50 01 | postive response
This is standalone flashing sequence
Step | Description | Service-ID | Parameter ID | Parameter Data | Expected Value | Test Type | Comments
Perform Assembly check sequence. Ignored this assembly check if ECU with failed application
1 | Progamming Diagnostic Session - Target ECU | Diagnostic Session Control [0x10] | Programming diagnostic session [0x02] | 10 02 | 50 02 | postive response
2 | Read Fingerprint - Target ECU | Read Data by Identifier [0x22] | Programming Fingerprint [0xF107] | 22 F1 07 | 62 F1 07 xx xx..xx (30 Bytes) | postive response
3 | Security access - Target ECU | Security Access [0x27] | SA Sub-Function Request Seed [0x07] | 27 07 | 67 07 xx xx … (16 Bytes) | postive response
4 | Security access - Target ECU | Security Access [0x27] | SA Sub-Function Request Key [0x08] | 27 08 xx xx … (16 Bytes) | 67 08 | postive response
5 | Write Flashing finger Print Data- Target ECU | Write Data By Identifier[0x2E] | Write Finger Print[0xF107] | 2E F1 07 xx xx … (30 bytes) | 6E F1 07 | postive response
6 | Erase ECU Memory - Target ECU | Routine Control [0x31] | Erase ECU Memory [0x01 0xFF 0x00] | 31 01 FF 00 xx xx..xx (8 bytes) | 71 01 FF 00 xx | postive response | 0x00 = correct Result 0x01= incorrect Result
7 | Request Download- Target ECU | Request Download [0x34] | Request Download [0x34] | 34 00 44 xx xx..xx | 74 xx xx xx | postive response | Maxblocklength : 2^32 - 1 = 4294967295 (byte)
8 | Transfer Data | Transfer Data [0x36] | Transfer Data [0x36] | 36 01 xx xx | 76 01 | postive response
9 | Request Transfer Exit | Request Transfer Exit [0x37] | Request Transfer Exit [0x37] | 37 | 77 | postive response
10 | Check Memory - Target ECU | Routine Control [0x31] | Check Memory [0x01 0x02 0x02] | 31 01 02 02 xx xx ..xx (4 Bytes) | 71 01 02 02 xx | value compare | 0x00=correctResult 0x01=incorrectResult
11 | Check Programming Dependencies - Target ECU | Routine Control [0x31] | Check Programming Dependencies [0x01 0xFF 0x01] | 31 01 FF 01 | 71 01 FF 01 xx | value compare | 0x00=correctResult 0x01=incorrectResult
Check signature of software - Target ECU --> this step apply For CS signature supported ECU
12 | Hard Reset Physical to target ECU | Reset [0x11] | Hard Reset [0x01] | 11 01 | 51 01 | postive response
This Flashing Sequence based on Flash Spec Version V3.5

## VOD Coding
Back to first page
No | Pre-Condition | Example check
1 | Vehicle Speed < 3km/h
2 | Vehicle Speed Status = 0 "Valid"
3 | Clamp Status Terminal is ON (Driver Present)
4 | E-Motor OFF
Vehicle Order Data Sequence
Step | Description | Service-ID | Parameter ID | Parameter Data | Expected Value | Test Type | Comments
1 | Start Diagnostic Session | Diagnostic Session Control [0x10] | Externded diagnostic session [0x03] | 10 03 | 50 03 | postive response
2 | DTC Setting Control | Control DTC Setting [0x85] | SA Sub-Function DTCSettingType[0x02] | 85 02 | C5 02 | postive response
3 | Coding Diagnostic Session | Diagnostic Session Control [0x10] | Coding diagnostic session [0x41] | 10 41 | 50 41 | postive response
4 | Perform Security Access -Requese seed | Security Access [0x27] | SA Sub-Function Request Seed [0x05] | 27 05 | 67 05 xx xx … (16 Bytes) | postive response
5 | Perform Security Access -Send Key | Security Access [0x27] | SA Sub-Function Request Key [0x06] | 27 06 xx xx ….(16 Bytes) | 67 06 | postive response | calculated key
6 | Write VOD coding finger Print | Write Data By Identifier[0x2E] | Write Finger Print[0xF113] | 2E F1 13 xx xx … (30 bytes) | 6E F1 13 | postive response
7 | Write Factory VOD Data | Write Data By Identifier[0x2E] | Write factory VOD Data [0xF111] | 2E F1 11 xx xx …xx (256 bytes) | 6E F1 11 | postive response | Only allow to write One Time. 1. If NRC 0x13 is returned, it means that Data format VOD is wrong. Please check whether the data VOD is valid or not (such as crc, ...). 2. if NRC 0x72 is returned, Ignore this NRC as this may be due to attempting to overwrite the Fatory VOD data which can only be written once.
8 | Write Current VOD Data | Write Data By Identifier[0x2E] | Write Current VOD Data [0xF112] | 2E F1 12 xx xx … xx (256 bytes) | 6E F1 12 | postive response
Delay 1s before executing the next command 31 01 02 01 since receive the positive response 6E F1 12
9 | Routine Control | Routine Control [0x31] | Check VODState [0x01 0x02 0x01] | 31 01 02 01 | 71 01 02 01 xx xx (6 bytes) | postive response | Case 1 - VOD Coding Valid Case 2 - VODFingerprint Invalid Case 3 - FatoryVOD Invalid Case 4 - CurrentVOD Invalid Case 5 - VOD Fingerprint + Factory + Current VOD invalid | case1 - ECU feedback: 71 01 02 01 00 00 00 00 00 00 case2 - ECU feedback: 71 01 02 01 F1 13 00 00 00 00 case3 - ECU feedback: 71 01 02 01 00 00 F1 11 00 00 case4 - ECU feedback: 71 01 02 01 00 00 00 00 F1 12 case5 - ECU feedback: 71 01 02 01 F1 13 F1 11 F1 12
10 | Read Factory VOD Data | Read Data by Identifier [0x22] | Read factory VOD Data [0xF111] | 22 F1 11 | 62 F1 11 xx xx … (256 Bytes) | value compare
11 | Read Curent VOD Data | Read Data by Identifier [0x22] | Read factory VOD Data [0xF112] | 22 F1 12 | 62 F1 12 xx xx … (256 Bytes) | value compare
12 | clear all DTC information | Clear Diagnostic Information [0x14] | SA Sub-all groups [0xFFFFFF] | 14 FF FF FF | 54 | postive response
13 | Default Diagnostic Session | Diagnostic Session Control [0x10] | Default diagnostic session [0x01] | 10 01 | 50 01 | postive response
14 | Start Diagnostic Session | Diagnostic Session Control [0x10] | Externded diagnostic session [0x03] | 10 03 | 50 03 | postive response
15 | DTC Setting Control | Control DTC Setting [0x85] | SA Sub-Function DTCSettingType[0x01] | 85 01 | C5 01 | postive response
16 | End Diagnostic Session | Diagnostic Session Control [0x10] | Default diagnostic session [0x01] | 10 01 | 50 01 | postive response
#End Of Data
Only Applicable for Type 2 ECUs (refer coding Spec)
Please check VOD data table in VOD file.
ECU not suport this sequence

## IO Control (2F)
Back to first page
No | Pre-Condition | Example check
1 | Vehicle Speed < 3km/h
2 | Vehicle Speed Status = 0 "Valid"
3 | Clamp Status Terminal is ON Driver Present
4 | E-Motor OFF
Step | Description | Service-ID | Parameter ID | Parameter Data | Expected Value | Test Type | Comments
1 | Start Diagnostic Session | Diagnostic Session Control [0x10] | Extended diagnostic session [0x03] | 10 03 | 50 03 00 32 00 C8 | postive response
2 | Perform Security Access -request seed | Security Access [0x27] | SA Sub-Function Request Seed [0x01] / [0x03] | 27 01/03 | 67 01/03 xx xx … (16 Bytes) | postive response | [0x01] / [0x02] is for Aftersales [0x03] / [0x04] is for Manufacturing
3 | Perform Security Access -Send Key | Security Access [0x27] | SA Sub-Function Request Key [0x02] / [0x04] | 27 02/04 xx xx … (16 Bytes) | 67 02/04 | postive response | [0x01] / [0x02] is for Aftersales [0x03] / [0x04] is for Manufacturing
| clear all DTC information | Clear Diagnostic Information [0x14] | SA Sub-all groups[0xFF FF FF] | 14 FF FF FF | 54 | postive response
| ReadDTC | ReadDTCInformation(0x19) | report DTC by status mask [0x02 09] | 19 02 09 | 59 02 xx | value compare | all DTC Data
| End Diagnostic Session | Diagnostic Session Control [0x10] | Default diagnostic session [0x01] | 10 01 | 50 01 00 32 00 C8 | postive response
IOControlParam | DID Number (hex) | DID Name | Req/Resp | Parameter | BytePos (from 0) | BitPos | BitLength | DataType | MethodType | Unit | security level | Conditions | Comment | ECU pin
#EndOfData
User define
- list-out all DID services and Sequences for DID Input/Output test Service 0x2F
Supplier define the IO Control Sequence here
Supplier define the IO Control Data here
ECU not suport this sequence

## Calibration Sequence
Back to first page
No | Pre-Condition | Example check
1 | Vehicle Speed < 3km/h
2 | Vehicle Speed Status = 0 "Valid"
3 | Clamp Status Terminal is ON (Driver Present)
4 | E-Motor OFF
Step | Description | Service-ID | Parameter ID | Parameter Data | Expected Value | Test Type | Comments
1 | Start Diagnostic Session | Diagnostic Session Control [0x10] | Extended diagnostic session [0x03] | 10 03 | 50 03 00 32 00 C8 | Positive Response
2 | Perform Security Access -Request seed | Security Access [0x27] | SA Sub-Function Request Seed [0x01]/[0x03] | 27 01/03 | 67 01/03 xx xx … (16 Bytes) | postive response | [0x01] / [0x02] is for Aftersales [0x03] / [0x04] is for Manufacturing
3 | Perform Security Access -Send Key | Security Access [0x27] | SA Sub-Function Request Key [0x02]/[0x04] | 27 02/04 xx xx … (16 Bytes) | 67 02/04 | postive response | [0x01] / [0x02] is for Aftersales [0x03] / [0x04] is for Manufacturing
4
5
6
7
8
9
10 | ClearDTCInformation | Clear Diagnostic Information | group of DTCs [0xFFFFFF] | 14 FF FF FF | 54 | postive response
11 | End Diagnostic Session | Diagnostic Session Control [0x10] | Default diagnostic session [0x01] | 10 01 | 50 01 00 32 00 C8 | postive response
#End Of Data
User define - this sheet to list-out the sequence to perform ECU Calibration
Supplier define the Calibration Sequence here
ECU not suport this sequence

## EE DKCU Component data sheet
EE DKCU Component datasheet
1.Electrical Interfaces
Connector Information (EE part side) | Supplier | Molex
| Part Number | 5023520600
| Connector Coding | NA
| Pin Definition (Connector Picture/Drawing) |  |  | Actual connector picture
| Special Requirement | NA
Note
Connector Information (Wiring Harness side) | Supplier | Molex
| Part Number | 5601230600 + crimp 5601240101 or 5601240131
| Connector Coding | NA
| Pin Definition (Connector Picture/Drawing) |  |  | Actual connector picture
| Special Requirement | NA
Note
2.ECU Hardware Common Requirements
No. | Item | Requirement | Note
1 | Operating Temperature | -40°C ~ +85°C | —
2 | Storage Temperature | -40°C ~ +85°C | —
3 | Ambient Humidity | 5% ~ 85% | —
4 | Protection Grade | IP52 | —
5 | Design Altitude | Up to 2500 m | —
6 | Cooling Method | Nature convection | —
7 | Installation | Mounted inside vehicle | —
8 | Dimensions (W × D × H) | 86.1 × 65.2 × 19.5 mm | —
9 | Weight | 45 ± 5 g | —
10 | Insulation Strength | 650V AC for 60s no breakdown | —
11 | Insulation Resistance | ≥100 MΩ @ 500 VDC | —
12 | Design Lifetime | 7 years or 160,000 km | —
13 | Control Voltage | 9 V ~ 16 V
14 | Communication | CAN_FD 500Kbps/2Mbps | —
15 | CAN Network Management | AUTOSAR NM v4.3 | —
16 | Quiescent Current | < 4 mA | At 12 V
17 | Rated Voltage | 12 V | —
18 | Operating Voltage Range | 9 V ~ 16 V | —
19 | Operating Current | 0.5A | —
20 | Peak Current | 17A | —
3.Power Supply, Ground & Connector Pinout Specification
Pin No. | Signal Name | Direction | Function / Description | Wake-up Source | Expected Resistance (Ω) | Condition | Remark
1 | POWER_GND | GND | GND | NA | NA | NA | NA
2 | POWER_VCC | IN | 12V | NA | >10 kΩ | DKCU OFF, disconnected | NA
3 | BUS | I/O | CAN_H_Public | CAN wake-up | 60 Ω (with CAN_L) | DKCU and ECU connected | NA
4 | BUS | I/O | CAN_L_Public | CAN wake-up | 60 Ω (with CAN_H) | DKCU and ECU connected | NA
5 | BUS | I/O | CAN_H_Private | CAN wake-up | 60 Ω (with CAN_L) | DKCU Subsystem connected | NA
6 | BUS | I/O | CAN_L_Private | CAN wake-up | 60 Ω (with CAN_H) | DKCU Subsystem connected | NA
Note on C7: If there are special requirements, please list, for example, whether the configuration differences are reflected in the connector, the location, angle requirements, etc.
All of information in Yellow area is just example.Please fill out your ECU infomation in this area

## EE NFC-D Component data sheet
EE NFC-Door Component datasheet
1.Electrical Interfaces
Connector Information (EE part side) | Supplier | Joynext
| Part Number | Refer to TE 208-18008
| Connector Coding | NA
| Pin Definition (Connector Picture/Drawing) |  |  | Actual connector picture
| Special Requirement | NA
Note
Connector Information (Wiring Harness side) | Supplier | TE
| Part Number | C-2316284-1
| Connector Coding | Code A
| Pin Definition (Connector Picture/Drawing) |  |  | Actual connector picture
| Special Requirement | NA
Note
2.ECU Hardware Common Requirements
No. | Item | Requirement | Note
1 | Operating Temperature | -40°C ~ +85°C | —
2 | Storage Temperature | -40°C ~ +85°C | —
3 | Ambient Humidity | 5% ~ 85% | —
4 | Protection Grade | IP67 | —
5 | Design Altitude | Up to 2500 m | —
6 | Cooling Method | Nature convection | —
7 | Installation | Mounted inside vehicle | —
8 | Dimensions (W × D × H) | 71.5 × 47 × 19 mm | —
9 | Weight | 75 ± 5g | —
10 | Insulation Strength | TBD | —
11 | Insulation Resistance | TBD | —
12 | Design Lifetime | 7 years or 160,000 km | —
13 | Control Voltage | 9 V ~ 16 V
14 | Communication | CAN_FD 500Kbps/2Mbps | —
15 | CAN Network Management | N/A | —
16 | Quiescent Current | < 0.7 mA | At 12 V
17 | Rated Voltage | 12 V | —
18 | Operating Voltage Range | 9 V ~ 16 V | —
19 | Operating Current | 0.5A | —
20 | Peak Current | 17A | —
3.Power Supply, Ground & Connector Pinout Specification
Pin No. | Signal Name | Direction | Function / Description | Wake-up Source | Expected Resistance (Ω) | Condition | Remark
1 | POWER_GND | GND | GND | NA | NA | NA | NA
2 | POWER_VCC | IN | 12V | NA | >10 kΩ | NFC-Door OFF, disconnected | NA
3 | BUS | I/O | CAN_H_Private | CAN wake-up | 60Ω | NFC-Door and DKCU connected | NA
4 | BUS | I/O | CAN_L_Private | CAN wake-up | 60Ω | NFC-Door and DKCU connected | NA
Note on C7: If there are special requirements, please list, for example, whether the configuration differences are reflected in the connector, the location, angle requirements, etc.
All of information in Yellow area is just example.Please fill out your ECU infomation in this area