## diagnosis services
Vehicle Control Unit
Diagnostic Session Control Service $10 |  |  |  |  | Requirement | Support | For each service there has to be 3 blocks
| No. of bytes | Description | Byte value (hex)
Request message 请求信息 | 1 | Request SID 请求ID | 0x10 |  | M | Y | block 1: request messages
| 2 | Session type | 0x01/0x81/0x02/0x82/0x03/0x83 | 0x01/0x81=Default session/supress positive response for Default session | M | Y | When SW received request to jump to default session in PBL, then SW will proceed to jump to Default session in ASW (if ASW is valid)- This requirement only applicable for FS 3.0. VCU still using FS 2.0.
|  |  |  | 0x02/0x82=programming session/supress positive response for programming session | M | Y
|  |  |  | 0x03/0x83=Externded diagnostic session/supress positive response for Extended diagnostic session | M | Y
Response message 应答信息 | [6 empty] | block 2: response messages
| 1 | Request SID | 0x50
| 2 | Session type | 0x01, 0x02, 0x03 | 0x01=Default session
0x02=Reprogramming session
0x03=Extended diagnostic session
| 3 | P2_CAN_Server_max(MSB) | 0x00
| 4 | P2_CAN_Server_max(LSB) | 0x32 | P2_CAN_Server_max Resolution: 1ms Value: 50ms
| 5 | P2*_CAN_Server_max(MSB) | 0x00
| 6 | P2*_CAN_Server_max(LSB) | 0xC8 | P2*_CAN_Server_max Resolution: 10ms Value: 2000ms
Negativ response 失效信息 | [6 empty] | block 3: supported negative response codes
| 1 | Negative response code | 0x7F
| 2 | Request SID | 0x10
| 3 | Value | Texttable | 0x12=Sub function not supported | M | Y
|  |  |  | 0x13=Incorrect message length or invalid format | M | Y
|  |  |  | 0x78=requestCorrectlyReceived-ResponsePending | M | Y
|  |  |  | 0x7E=subFunctionNotSupportedInActiveSession | M | Y
ECU Reset Service $11 | [6 empty] | For each service there has to be 3 blocks
Request message 请求信息 | [6 empty] | block 1: request messages
| 1 | Request SID 请求ID | 0x11 |  | M | Y
| 2 | Reset type | 0x01/0x81 | 0x01=Hard reset 0x81 = Hard reset supress positive response | M | Y
|  |  | 0x02/0x82 | 0x02=keyOffOnReset 0x82 = Supress positive response | M | Y
|  |  | 0x03/0x83 | 0x03 = Soft reset 0x83 = Soft reset supress positive response | M | Y
Response message 应答信息 | [6 empty] | block 2: response messages
| 1 | Request SID | 0x51
| 2 | Reset type | 0x01 | 0x01=Hard reset
|  |  | 0x02 | 0x02=keyOffOnReset
Negativ response 失效信息 | [6 empty] | block 3: supported negative response codes
| 1 | Negative response code | 0x7F
| 2 | Request SID | 0x11
| 3 | Value | Texttable | 0x12=Sub function not supported | M | Y
|  |  |  | 0x13=Incorrect message length or invalid format | M | Y
|  |  |  | 0x22=Conditions not correct (see Note1) | M | Y
|  |  |  | 0x78=requestCorrectlyReceived-ResponsePending | M | Y
Clear Diagnostic Information 0x14 | [6 empty] | For each service there has to be 3 blocks
Request message 请求信息 | [6 empty] | block 1: request messages
| 1 | Request SID 请求ID | 0x14 |  | M | Y
| 2 | groupOfDTCHighByte | 0x00~0xFF
| 3 | groupOfDTCMiddleByte | 0x00~0xFF
| 4 | groupOfDTCLowByte | 0x00~0xFF
Response message 应答信息 | [6 empty] | block 2: response messages
| 1 | Request SID | 0x54
Negativ response 失效信息 | [6 empty] | block 3: supported negative response codes
| 1 | Negative response | 0x7F
| 2 | Request SID | 0x14
| 3 | Value | Texttable | 0x13=Incorrect message length or invalid format | M | Y
|  |  |  | 0x22=Conditions not correct | M | Y
|  |  |  | 0x31=Request out of range | M | Y
|  |  |  | 0x78=requestCorrectlyReceived-ResponsePending | M | Y
Read DTC Information Service $19- Report Number Of DTC By Status Mask | [6 empty] | For each service there has to be 3 blocks
Request message 请求信息 | [6 empty] | block 1: request messages
| 1 | Request SID 请求ID | 0x19 |  | M | Y
|  | Sub-Function | 0x01, 0x02, 0x11 | 0x01=Report number of DTC by status mask | M | Y
|  |  |  | 0x02=reportDTCByStatusMask | M | Y
|  |  |  | 0x11=reportNumberOfMirrorMemoryDTCByStatusMask | O | N
|  | DTC Status Mask | 0x00~0xFF | Status mask Bit Meaning 0 testFailed 1 testFailedThisOperationCycle 2 pendingDTC 3 confirmedDTC 4 testNotCompletedSinceLastClear 5 testFailedSinceLastClear 6 testNotCompletedThisOperationCycle 7 warningIndicatorRequested
Response message 应答信息 | [6 empty] | block 2: response messages
| 1 | Request SID | 0x59
| 2 | Sub-Function | 0x01, 0x02, 0x11 | 0x01=Report number of DTC by status mask
0x02=reportDTCByStatusMask
0x11=reportNumberOfMirrorMemoryDTCByStatusMask
| 3 | DTC Status Availability Mask | 0x00~0xFF
| 4 | DTC Format Identifier | 0x00~0xFF
| 5 | DTC Count High Byte | 0x00~0xFF
| 6 | DTC Count Low Byte | 0x00~0xFF
Negativ response 失效信息 | [6 empty] | block 3: supported negative response codes
| 1 | Negative response | 0x7F
| 2 | Request SID | 0x19
| 3 | Value | Texttable | 0x12=Sub function not supported | M | Y
|  |  |  | 0x13=Incorrect message length or invalid format | M | Y
|  |  |  | 0x22=Conditions not correct | M | Y
|  |  |  | 0x31=Request out of range | M | Y
|  |  |  | 0x78=requestCorrectlyReceived-ResponsePending | M | Y
Read DTC Information Service $19- Report Number Of DTC By Snapshot | [6 empty] | For each service there has to be 3 blocks
Request message 请求信息 | [6 empty] | block 1: request messages
| 1 | Request SID 请求ID | 0x19 |  | M | Y
| 2 | Sub-Function | 0x03 | 0x03=reportDTCSnapshotIdentification | M | Y
[5 empty] | M | Y
Response message 应答信息 | [6 empty] | block 2: response messages
| 1 | Request SID | 0x59
|  | Sub-Function | 0x03 | 0x03=reportDTCSnapshotIdentification
|  | DTC Status Availability Mask | 0x00~0xFF
|  | DTC and Status Record | 0x00~0xFF
Negativ response 失效信息 | [6 empty] | block 3: supported negative response codes
| 1 | Negative response | 0x7F
| 2 | Request SID | 0x19
| 3 | Value | Texttable | 0x12=Sub function not supported | M | Y
|  |  |  | 0x13=Incorrect message length or invalid format | M | Y
|  |  |  | 0x22=Conditions not correct | M | Y
|  |  |  | 0x31=Request out of range | M | Y
|  |  |  | 0x78=requestCorrectlyReceived-ResponsePending | M | Y
Read DTC Information Service $19- Report Number Of DTC By Snapshot | [6 empty] | For each service there has to be 3 blocks
Request message 请求信息 | [6 empty] | block 1: request messages
| 1 | Request SID 请求ID | 0x19 |  | M | Y
| 2 | Sub-Function | 0x04 | 0x04=reportDTCSnapshotRecordByDTCNumber | M | Y
[5 empty] | M | Y
| 3 | DTCHighByte | 0x00~0xFF
| 4 | DTCMiddleByte | 0x00~0xFF
| 5 | DTCLowByte | 0x00~0xFF
| 6 | DTCSnapshotRecordNumber | 0x00~0xFF | 0x00 Local snapshot; 0x10 global snapshot; 0xFF both global & local
Response message 应答信息 | [6 empty] | block 2: response messages
| 1 | Request SID | 0x59
|  | Sub-Function | 0x04 | 0x04=reportDTCSnapshotRecordByDTCNumber
|  | DTCHighByte | 0x00~0xFF
|  | DTCMiddleByte | 0x00~0xFF
|  | DTCLowByte | 0x00~0xFF
|  | DTC and Status Record | 0x00~0xFF
Negativ response 失效信息 | [6 empty] | block 3: supported negative response codes
| 1 | Negative response | 0x7F
| 2 | Request SID | 0x19
| 3 | Value | Texttable | 0x12=Sub function not supported | M | Y
|  |  |  | 0x13=Incorrect message length or invalid format | M | Y
|  |  |  | 0x22=Conditions not correct | M | Y
|  |  |  | 0x31=Request out of range | M | Y
|  |  |  | 0x78=requestCorrectlyReceived-ResponsePending | M | Y
Read DTC Information Service $19- Report Number Of DTC ByExtDataRecordByDTCNumber | [6 empty] | For each service there has to be 3 blocks
Request message 请求信息 | [6 empty] | block 1: request messages
| 1 | Request SID 请求ID | 0x19 |  | M | Y
| 2 | Sub-Function | 0x06 | 0x06=reportDTCExtendedDataRecordByDTCNumber
| 3 | DTCHighByte | 0x00~0xFF
| 4 | DTCMiddleByte | 0x00~0xFF
| 5 | DTCLowByte | 0x00~0xFF
| 6 | DTCExtendedDataRecordNumber | 0x01
Response message 应答信息 | [6 empty] | block 2: response messages
| 1 | Request SID | 0x59
| 2 | Sub-Function | 0x06 | 0x06=reportDTCExtendedDataRecordByDTCNumber
| 3 | DTCHighByte | 0x00~0xFF
| 4 | DTCMiddleByte | 0x00~0xFF
| 5 | DTCLowByte | 0x00~0xFF
| 6 | statusOfDTC | 0x00~0xFF
| 7 | DTCSnapshotRecordNumber #1 | 0x00~0xFF | Snapshot Data Details see basic diagnosis specificaiton 0x00 Local snapshot; 0x01 global snapshot; 0xFF both global & local
| 8 | DTCSnapshotRecordNumberOfIdentifiers #1 | 0x04
Negativ response 失效信息 | [6 empty] | block 3: supported negative response codes
| 1 | Negative response | 0x7F
| 2 | Request SID | 0x19
| 3 | Value | Texttable | 0x12=Sub function not supported | M | Y
|  |  |  | 0x13=Incorrect message length or invalid format | M | Y
|  |  |  | 0x22=Conditions not correct | M | Y
|  |  |  | 0x31=Request out of range | M | Y
|  |  |  | 0x78=requestCorrectlyReceived-ResponsePending | M | Y |  | DFC_ASW_InvldDataRxdFromABSCtlMdl1SeqCntIncorrErr
Read DTC Information Service $19- Report Number reportSupportedDTC | [6 empty] | For each service there has to be 3 blocks
Request message 请求信息 | [6 empty] | block 1: request messages
| 1 | Request SID 请求ID | 0x19 |  | M | Y
| 2 | Sub-Function | 0x0A, 0x0B, 0x14 | 0x0A=reportSupportedDTC | M | Y
|  |  |  | 0x0B = reportFirstTestFailedDTC | M | N
|  |  |  | 0x14=reportDTCFaultDetectionCounter | O | N
Response message 应答信息 | [6 empty] | block 2: response messages
| 1 | Request SID | 0x59
| 2 | Sub-Function |  | 0x0A=reportSupportedDTC
|  |  | 0x0A, 0x0B, 0x14 | 0x0B = reportFirstTestFailedDTC
0x14=reportDTCFaultDetectionCounter
| 3 | DTC Status Availability Mask | 0x00~0xFF
| 4~n | DTCAndSeverityRecord | 0x00~0xFF
| 2 | Sub-Function | 0x14 | 0x14=reportDTCFaultDetectionCounter
| 3~n | DTCFaultDetectionCounterRecord | 0x00~0xFF
Negativ response 失效信息 | [6 empty] | block 3: supported negative response codes
| 1 | Negative response | 0x7F
| 2 | Request SID | 0x19
| 3 | Value | Texttable | 0x12=Sub function not supported | M | Y
|  |  |  | 0x13=Incorrect message length or invalid format | M | Y
|  |  |  | 0x22=Conditions not correct | M | Y
|  |  |  | 0x31=Request out of range | M | Y
|  |  |  | 0x78=requestCorrectlyReceived-ResponsePending | M | Y
ReadDataByIdentifier Service $22 | [6 empty] | For each service there has to be 3 blocks
Request message 请求信息 | [6 empty] | block 1: request messages
| 1 | Request SID 请求ID | 0x22 |  | M | Y
| 2 | Data Identifier MSB | 0x00~0xFF
| 3 | Data Identifier LSB | 0x00~0xFF
Response message 应答信息 | [6 empty] | block 2: response messages
| 1 | Request SID | 0x62
| 2 | Data Identifier MSB | 0x00~0xFF
| 3 | Data Identifier LSB | 0x00~0xFF
| 4~n | Data Record |  | See DIDs Tab
Negativ response 失效信息 | [6 empty] | block 3: supported negative response codes
| 1 | Negative response | 0x7F
| 2 | Request SID | 0x22
| 3 | Value | Texttable | 0x10=General reject | O | Y
|  |  |  | 0x13=Incorrect message length or invalid format | M | Y
|  |  |  | 0x14=Response Too Long | M | Y
|  |  |  | 0x22=Conditions not correct (see Note1) | M | Y
|  |  |  | 0x31=Request out of range | M | Y
|  |  |  | 0x33= securityAccessDenied | M | Y
|  |  |  | 0x78=requestCorrectlyReceived-ResponsePending | M | Y
SecurityAccess Service £27 | [6 empty] | For each service there has to be 3 blocks
Request message 请求信息 | [6 empty] | block 1: request messages
| 1 | Request SID 请求ID | 0x27 |  | M | Y
| 2 | Sub-Function | 0x01, 0x03, 0x07 | 0x01=requestSeed (afterSale) | M | Y
|  |  |  | 0x03=requestSeed (EOL) | M | Y
|  |  |  | 0x07=requestSeed (flashing) | M | Y
| 2 | Sub-Function | 0x02, 0x04, 0x08 | 0x02=sendKey
0x04=sendKey
0x08=sendKey
| 3 | Security key byte1 | 0x00~0xFF
| 4 | Security key byte2 | 0x00~0xFF
| … | … | 0x00~0xFF
| 18 | Security key byte16 | 0x00~0xFF
Response message 应答信息 | [6 empty] | block 2: response messages
| 1 | Request SID | 0x67
| 2 | Sub-Function | 0x01, 0x03, 0x07 | 0x01=requestSeed (afterSale)
0x03=requestSeed (EOL)
0x07=requestSeed (flashing)
| 3 | Security seed byte1 | 0x00~0xFF
| 4 | Security seed byte2 | 0x00~0xFF
| … | … | 0x00~0xFF
| 18 | Security seed byte16 | 0x00~0xFF
| 2 | Sub-Function | 0x02, 0x04, 0x08 | 0x02=sendKey
0x04=sendKey
0x08=sendKey
Negativ response 失效信息 | [6 empty] | block 3: supported negative response codes
| 1 | Negative response | 0x7F
| 2 | Request SID | 0x27
| 3 | Value | Texttable | 0x12=Sub function not supported | M | Y
|  |  |  | 0x13=Incorrect message length or invalid format | M | Y
|  |  |  | 0x22=Conditions not correct (see Note1) | M | Y
|  |  |  | 0x24=requestSequenceError | M | Y
|  |  |  | 0x35=invalidKey | M | Y
|  |  |  | 0x36=exceededNumberOfAttempts | M | Y
|  |  |  | 0x37=requiredTimeDelayNotExpired | M | Y
|  |  |  | 0x78=requestCorrectlyReceived-ResponsePending | M | Y
|  |  |  | 0x7F=ServiceNotSupportedInActiveDiagnosticSession | M | Y
|  |  |  | 0x7E=Sub-functionNotSupportedInActiveDiagnosticSession | M | Y
CommunicationControl Service $28 | [6 empty] | For each service there has to be 3 blocks
Request message 请求信息 | [6 empty] | block 1: request messages
| 1 | Request SID 请求ID | 0x28 |  | M | Y
| 2 | Sub-Function (controlType) | 0x00, 0x01, 0x02, 0x03/0x80, 0x81, 0x82, 0x83 | 0x00=enableRxAndTx | M | Y
|  |  |  | 0x80=Supress positive response | M | N
|  |  |  | 0x01=enableRxAndDisableTx | M | Y
|  |  |  | 0x81 = Supress positive response | M | N
|  |  |  | 0x02=disableRxAndEnableTx | M | N
|  |  |  | 0x82 = Supress positive response | M | N
|  |  |  | 0x03=disableRxAndTx | M | N
|  |  |  | 0x83 = Supress positive response | M | N
| 3 | communicationType | 0x01, 0x02, 0x03 | 0x01=normalCommunicationMessages | M | Y
|  |  |  | 0x02=networkManagementCommunicationMessages | M | Y
|  |  |  | 0x03=NormalandNetworkManagementCommunicationMessages | M | Y
Response message 应答信息 | [6 empty] | block 2: response messages
| 1 | Request SID | 0x68
| 2 | controlType | 0x00, 0x01 | 0x00=enableRxAndTx
0x01=enableRxAndDisableTx
0x02=disableRxAndEnableTx
0x03=disableRxAndTx
Negativ response 失效信息 | [6 empty] | block 3: supported negative response codes
| 1 | Negative response | 0x7F
| 2 | Request SID | 0x28
| 3 | Value | Texttable | 0x12=Sub function not supported | M | Y
|  |  |  | 0x13=Incorrect message length or invalid format | M | Y
|  |  |  | 0x22=Conditions not correct (see Note1) | M | Y
|  |  |  | 0x31=Request out of range | M | Y
|  |  |  | 0x78=requestCorrectlyReceived-ResponsePending | M | Y
|  |  |  | 0x7F=ServiceNotSupportedInActiveDiagnosticSession | M | Y
WriteDataByIdentifier service 0x2E | [6 empty] | For each service there has to be 3 blocks
Request message 请求信息 | [6 empty] | block 1: request messages
| 1 | Request SID 请求ID | 0x2E |  | M | Y
| 2 | Data Identifier MSB | 0x00~0xFF
| 3 | Data Identifier LSB | 0x00~0xFF
| 4~n | Data Record | 0x00~0xFF | See DIDs Tab
Response message 应答信息 | [6 empty] | block 2: response messages
| 1 | Request SID | 0x6E
| 2 | Data Identifier MSB | 0x00~0xFF
| 3 | Data Identifier LSB | 0x00~0xFF
Negativ response 失效信息 | [6 empty] | block 3: supported negative response codes
| 1 | Negative response | 0x7F
| 2 | Request SID | 0x2E
| 3 | Value | Texttable | 0x13=Incorrect message length or invalid format | M | Y
|  |  |  | 0x22=Conditions not correct (see Note1) | M | Y
|  |  |  | 0x31=Request out of range | M | Y
|  |  |  | 0x33=securityAccessDenied | M | Y
|  |  |  | 0x72=generalProgrammingFailure | M | Y
|  |  |  | 0x78=requestCorrectlyReceived-ResponsePending | M | Y
|  |  |  | 0x7F=Sevice not supported in active session | M | Y
Name of Service: $2F InputOutputControlByIdentifier | [6 empty] | For each service there has to be 3 blocks
Request message 请求信息 | [6 empty] | block 1: request messages
| 1 | Request SID 请求ID | 0x2F |  | M | Y
| 2 | dataIdentifier byte#1 MSB | 0x00~0xFF
| 3 | dataIdentifier byte#2 LSB | 0x00~0xFF
| 4 | ControlParameter | 0x00~0xFF | inputOutputControlParameter 0x00=returnControlToECU 0x03=shortTermAdjustment
| 5 | ControlState | 0x00~0xFF | Reference IO Control tab
Response message 应答信息 | [6 empty] | block 2: response messages
| 1 | Request SID | 0x6F
| 2 | dataIdentifier byte#1 MSB | 0x00~0xFF
| 3 | dataIdentifier byte#2 LSB | 0x00~0xFF
| 4 | ControlParameter | 0x00~0xFF | inputOutputControlParameter 0x00=returnControlToECU 0x03=shortTermAdjustment
| 5 | ControlState | 0x00~0xFF | Reference IO Control tab
Negativ response 失效信息 | [6 empty] | block 3: supported negative response codes
| 1 | Negative response | 0x7F
| 2 | Request SID | 0x2F
| 3 | Value | Texttable | 0x13=Incorrect message length or invalid format | M | Y
|  |  |  | 0x22=Conditions not correct (see Note1) | M | Y
|  |  |  | 0x31=Request out of range | M | Y
|  |  |  | 0x33=securityAccessDenied | M | Y
|  |  |  | 0x78=requestCorrectlyReceived-ResponsePending | M | Y
|  |  |  | 0x7F=Sevice not supported in active session | M | Y
$31 RoutineControl | [6 empty] | For each service there has to be 3 blocks
Request message 请求信息 | [6 empty] | block 1: request messages
| 1 | Request SID 请求ID | 0x31 |  | M | Y
| 2 | sub-function(routineControlType) | 0x01, 0x02, 0x03 | 0x01=startRoutine
0x02=stopRoutine
0x03=requestRoutineResults
| 3 | routineIdentifier byte#1 MSB
| 4 | routineIdentifier byte#2 LSB
Response message 应答信息 | [6 empty] | block 2: response messages
| 1 | Request SID | 0x71
| 2 | sub-function(routineControlType) | 0x01, 0x02, 0x03
| 3 | routineIdentifier byte#1 MSB
| 4 | routineIdentifier byte#2 LSB
| 5~n | routineStatus |  | See Routines (0x31) tab
Negativ response 失效信息 | [6 empty] | block 3: supported negative response codes
| 1 | Negative response | 0x7F
| 2 | Request SID | 0x31
| 3 | Value | Texttable | 0x10=General reject | O | Y
|  |  |  | 0x12=Sub function not supported | M | Y
|  |  |  | 0x13=Incorrect message length or invalid format | M | Y
|  |  |  | 0x22=Conditions not correct (see Note1) | M | Y
|  |  |  | 0x24=requestSequenceError | M | Y
|  |  |  | 0x31=Request out of range | M | Y
|  |  |  | 0x33=securityAccessDenied | M | Y
|  |  |  | 0x72=generalProgrammingFailure | M | Y
|  |  |  | 0x78=requestCorrectlyReceived-ResponsePending | M | Y
|  |  |  | 0x7F=Sevice not supported in active session | M | Y
TesterPresent Service $3E | [6 empty] | For each service there has to be 3 blocks
Request message 请求信息 | [6 empty] | block 1: request messages
| 1 | Request SID 请求ID | 0x3E |  | M | Y
| 2 | Sub-Function (zeroSubFunction) | 0x00/0x80 | zeroSubFunction
Response message 应答信息 | [6 empty] | block 2: response messages
| 1 | Request SID | 0x7E
| 2 | zeroSubFunction | 0x00 | zeroSubFunction
Negativ response 失效信息 | [6 empty] | block 3: supported negative response codes
| 1 | Negative response | 0x7F
| 2 | Request SID | 0x3E
| 3 | Value | Texttable | 0x12=Sub function not supported | M | Y
|  |  |  | 0x13=Incorrect message length or invalid format | M | Y
|  |  |  | 0x78=requestCorrectlyReceived-ResponsePending | M | Y
ControlDTCSetting Service $85 | [6 empty] | For each service there has to be 3 blocks
Request message 请求信息 | [6 empty] | block 1: request messages
| 1 | Request SID 请求ID | 0x85 |  | M | Y
| 2 | Sub-Function | 0x01/0x81, 0x02/0x82 | 0x01=on | M | Y
0x02=off
0x81= Supress positive response
0x82= Supress positive response
Response message 应答信息 | [6 empty] | block 2: response messages
| 1 | Request SID | 0xC5
| 2 | DTCSettingType | 0x01, 0x02 | 0x01=on 0x02=off
Negativ response 失效信息 | [6 empty] | block 3: supported negative response codes
| 1 | Negative response | 0x7F
| 2 | Request SID | 0x85
| 3 | Value | Texttable | 0x12=Sub function not supported | M | Y
|  |  |  | 0x13=Incorrect message length or invalid format | M | Y
|  |  |  | 0x22=Conditions not correct (see Note1) | M | Y
|  |  |  | 0x78=requestCorrectlyReceived-ResponsePending | M | Y
|  |  |  | 0x7F=ServiceNotSupportedInActiveDiagnosticSession | M | Y